## Indoor Unit Info Sheet
indoor unit information
No. | Model Name | TYPE | Sound power level dB(A) |  | Rated Air Flow m3/h |  | dimension mm |  |  | weight kg
|  |  | cool | heat | cool | heat | height | width | depth
1 | RAS-M07PKVSG-TR | Hi Wall | 54 | 54 | 540 | 552 | 293 | 798 | 230 | 9 | SHORAI | RAS-M07N3KV2-E1 | RAS-M07PKVSG-E | RAS-M07PKVSG-TR
2 | RAS-B10PKVSG-TR | Hi Wall | 53 | 54 | 564 | 600 | 293 | 798 | 230 | 9 | SHORAI | RAS-B10N3KV2-E1 | RAS-B10PKVSG-E | RAS-B10PKVSG-TR
3 | RAS-B13PKVSG-TR | Hi Wall | 54 | 54 | 624 | 624 | 293 | 798 | 230 | 10 | SHORAI | RAS-B13N3KV2-E1 | RAS-B13PKVSG-E | RAS-B13PKVSG-TR
4 | RAS-M10PKVPG-TR | Hi Wall | 58 | 59 | 690 | 690 | 293 | 851 | 270 | 14 | DSK9 | RAS-B10N3KVP-E | RAS-M10PKVPG-E | RAS-M10PKVPG-TR
5 | RAS-M13PKVPG-TR | Hi Wall | 59 | 60 | 710 | 710 | 293 | 851 | 270 | 14 | DSK9 | RAS-B13N3KVP-E | RAS-M13PKVPG-E | RAS-M13PKVPG-TR
6 | RAS-B10U2FVG-TR | Console | 54 | 54 | 468 | 510 | 600 | 700 | 220 | 16 | Console | RAS-B10UFV-E1 | RAS-B10U2FVG-E | RAS-B10U2FVG-TR
7 | RAS-B13U2FVG-TR | Console | 55 | 55 | 510 | 552 | 600 | 700 | 220 | 16 | Console | RAS-B13UFV-E1 | RAS-B13U2FVG-E | RAS-B13U2FVG-TR
8 | RAS-M07U2DVG-TR | Duct | 50 | 50 | 570 | 570 | 210 | 700 | 450 | 16 | Duct | RAS-M07G3DV-E | RAS-M07U2DVG-E | RAS-M07U2DVG-TR
9 | RAS-M10U2DVG-TR | Duct | 50 | 50 | 570 | 570 | 210 | 700 | 450 | 16 | Duct | RAS-M10G3DV-E | RAS-M10U2DVG-E | RAS-M10U2DVG-TR
10 | RAS-M13U2DVG-TR | Duct | 52 | 52 | 610 | 610 | 210 | 700 | 450 | 16 | Duct | RAS-M13G3DV-E | RAS-M13U2DVG-E | RAS-M13U2DVG-TR
11 | RAS-M10U2MUVG-TR | 4Way | 52 | 52 | 590 | 590 | 268 | 575 | 575 | 15 | 4Way | RAS-M10SMUV-E | RAS-M10U2MUVG-E | RAS-M10U2MUVG-TR
12 | RAS-M13U2MUVG-TR | 4Way | 53 | 53 | 620 | 620 | 268 | 575 | 575 | 15 | 4Way | RAS-M13SMUV-E | RAS-M13U2MUVG-E | RAS-M13U2MUVG-TR
*Please note - the number in red is preliminary data . It might be changed during the development process

## Outdoor Unit Info Sheet
outdoor unit information
No. | Model Name | Type | Function |  | Heating season |  |  | heating bivalent temperature ℃ |  |  | heating operation limt temperature ℃ |  |  | Capacity Control |  |  | Refrigerant |  |  | Outdoor Sound power level dB(A) |  | Rated Air Flow m3/h |  | dimension mm |  |  | weight kg
|  |  | cooling | heating | Average | Warmer | Colder | Average | Warmer | Colder | Average | Warmer | Colder | Fixed | strage | variable | Type | Weight kg | GWP | Cool | Heat | Cool | Heat | height | width | depth
1 | RAS-2M14S3AV-TR | Inverter Multi 2room | Y | Y | Y | N | N | -7 | - | - | -20 | - | - | N | N | Y | R410A | 1.32 | 2088 | 58 | 59 | 1863 | 1863 | 630 | 800 | 300 | 44

## 2M14_2FCU
No. | [20 empty] | outdoor unit | indoor unit | [10 empty] | Design load |  |  |  | Seasonal efficiency |  |  |  | Declared capacity for cooling |  |  |  | Declared Energy efficiency ratio |  |  |  | Declared capacity for heating/Average climate | [5 empty] | Declared coefficiency of performance for heating/Average Climate | [5 empty] | Declared capacity for heating/Warmer climate | [5 empty] | Declared coefficiency of performance for heating/Warmer Climate | [5 empty] | Declared capacity for heating/Colder climate | [5 empty] | Declared coefficiency of performance for heating/Colder Climate | [5 empty] | Electric power input |  |  |  | Seasonal electricity consumption |  |  |  | Energy efficiency class |  |  |  | Available for sale？ NG/OK |  | Back up heating capacity kW | SEERon | SCOPon | SCOPnet
[22 empty] | Capacity | [5 empty] | A | B | C | D | E | cooling | heating/Average | heating/Warmer | heating/Colder | cooling | heating/Average | heating/Warmer | heating/Colder | Pdc |  |  |  | EERd |  |  |  | Pdh | [5 empty] | COPd | [5 empty] | Pdh | [5 empty] | COPd | [5 empty] | Pdh | [5 empty] | COPd | [5 empty] | off mode | standby mode | thermostat-off mode | crankcase heater mode | cooling | heating/Average | heating/Warmer | heating/Colder | cooling | heating | [8 empty] | New EU |  | New TR
| Search String | RAS-M07N3KV2-E | RAS-M07G3DV-E | RAS-B10N3KV2-E | RAS-B10N3KVP-E | RAS-B10UFV-E | RAS-M10SMUV-E | RAS-M10G3DV-E | RAS-B13N3KV2-E | RAS-B13N3KVP-E | RAS-B13UFV-E | RAS-M13SMUV-E | RAS-M13G3DV-E | RAS-B16N3KV2-E | RAS-B16N3KVP-E | RAS-M16SMUV-E | RAS-M16G3DV-E | RAS-B18UFV-E | RAS-B22N3KV2-E | RAS-M24N3KV2-E | name | ΣkBTU | A | B | C | D | E | name | name | name | name | name |  |  |  |  | SEER | SCOP(A) | SCOP(W) | SCOP(C) | Tj=35℃ | Tj=30℃ | Tj=25℃ | Tj=20℃ | Tj=35℃ | Tj=30℃ | Tj=25℃ | Tj=20℃ | Tj=-7℃ | Tj=2℃ | Tj=7℃ | Tj=12℃ | Tj=biv | Tj=OL | Tj=-7℃ | Tj=2℃ | Tj=7℃ | Tj=12℃ | Tj=biv | Tj=OL | Tj=-7℃ | Tj=2℃ | Tj=7℃ | Tj=12℃ | Tj=biv | Tj=OL | Tj=-7℃ | Tj=2℃ | Tj=7℃ | Tj=12℃ | Tj=biv | Tj=OL | Tj=-7℃ | Tj=2℃ | Tj=7℃ | Tj=12℃ | Tj=biv | Tj=OL | Tj=-7℃ | Tj=2℃ | Tj=7℃ | Tj=12℃ | Tj=biv | Tj=OL | Poff | Psb | Pto | Pck | QCE kWh/a | QHE/A kWh/a | QHE/B kWh/a | QHE/C kWh/a | SEER | SCOP/Average | SCOP/Warmer | SCOP/Colder | 2013 | 2014～ |  |  |  |  | Room A | Room B | Room A | Room B
1 | 2,0,0,0,0,0,0,0,0,0,0,0,0,0,0,0,0,0,0 | 2 | 0 | 0 | 0 | 0 | 0 | 0 | 0 | 0 | 0 | 0 | 0 | 0 | 0 | 0 | 0 | 0 | 0 | 0 | RAS-2M14S3AV-TR | 14 | 7 | 7 | - | - | - | RAS-M07PKVSG-TR | RAS-M07PKVSG-TR | - | - | - | 4 | 3.1 | - | - | 6.55 | 4.31 | - | - | 4 | 2.95 | 2.75 | 2.86 | 4.54 | 6.67 | 8.86 | 11.52 | 2.74 | 1.67 | 1.94 | 2.27 | 2.74 | 1.14 | 3.35 | 4.38 | 5.48 | 6.97 | 3.35 | 1.59 | - | - | - | - | - | - | - | - | - | - | - | - | - | - | - | - | - | - | - | - | - | - | - | - | 0.01 | 0.01 | 0.038 | 0 | 214 | 1006 | - | - | A++ | A+ | - | - | OK | OK | 0.73 | 7.62 | 4.34 | 4.38 | RAS-M07PKVSG-E | RAS-M07PKVSG-E | RAS-M07PKVSG-TR | RAS-M07PKVSG-TR
2 | 1,1,0,0,0,0,0,0,0,0,0,0,0,0,0,0,0,0,0 | 1 | 1 | 0 | 0 | 0 | 0 | 0 | 0 | 0 | 0 | 0 | 0 | 0 | 0 | 0 | 0 | 0 | 0 | 0 | RAS-2M14S3AV-TR | 14 | 7 | 7 | - | - | - | RAS-M07PKVSG-TR | RAS-M07U2DVG-TR | - | - | - | 4 | 3.1 | - | - | 5.77 | 4.22 | - | - | 4 | 2.95 | 2.75 | 2.86 | 4.39 | 6.25 | 8.08 | 10.28 | 2.74 | 1.67 | 1.94 | 2.27 | 2.74 | 1.14 | 3.35 | 4.29 | 5.36 | 6.8 | 3.35 | 1.59 | - | - | - | - | - | - | - | - | - | - | - | - | - | - | - | - | - | - | - | - | - | - | - | - | 0.013 | 0.013 | 0.067 | 0 | 242 | 1029 | - | - | A+ | A+ | - | - | OK | OK | 0.73 | 7.01 | 4.27 | 4.31 | RAS-M07PKVSG-E | RAS-M07U2DVG-E | RAS-M07PKVSG-TR | RAS-M07U2DVG-TR
3 | 0,2,0,0,0,0,0,0,0,0,0,0,0,0,0,0,0,0,0 | 0 | 2 | 0 | 0 | 0 | 0 | 0 | 0 | 0 | 0 | 0 | 0 | 0 | 0 | 0 | 0 | 0 | 0 | 0 | RAS-2M14S3AV-TR | 14 | 7 | 7 | - | - | - | RAS-M07U2DVG-TR | RAS-M07U2DVG-TR | - | - | - | 4 | 3.1 | - | - | 5.12 | 4.12 | - | - | 4 | 2.95 | 2.75 | 2.86 | 4.25 | 5.87 | 7.42 | 9.28 | 2.74 | 1.67 | 1.94 | 2.27 | 2.74 | 1.14 | 3.35 | 4.2 | 5.24 | 6.64 | 3.35 | 1.59 | - | - | - | - | - | - | - | - | - | - | - | - | - | - | - | - | - | - | - | - | - | - | - | - | 0.017 | 0.017 | 0.096 | 0 | 274 | 1053 | - | - | A | A+ | - | - | OK | OK | 0.73 | 6.48 | 4.19 | 4.23 | RAS-M07U2DVG-E | RAS-M07U2DVG-E | RAS-M07U2DVG-TR | RAS-M07U2DVG-TR
4 | 1,0,1,0,0,0,0,0,0,0,0,0,0,0,0,0,0,0,0 | 1 | 0 | 1 | 0 | 0 | 0 | 0 | 0 | 0 | 0 | 0 | 0 | 0 | 0 | 0 | 0 | 0 | 0 | 0 | RAS-2M14S3AV-TR | 17 | 10 | 7 | - | - | - | RAS-B10PKVSG-TR | RAS-M07PKVSG-TR | - | - | - | 4 | 3.1 | - | - | 6.58 | 4.33 | - | - | 4 | 2.95 | 2.77 | 2.87 | 4.61 | 6.67 | 8.92 | 11.56 | 2.74 | 1.67 | 1.95 | 2.28 | 2.74 | 1.15 | 3.4 | 4.38 | 5.51 | 7.01 | 3.4 | 1.63 | - | - | - | - | - | - | - | - | - | - | - | - | - | - | - | - | - | - | - | - | - | - | - | - | 0.01 | 0.01 | 0.038 | 0 | 213 | 1002 | - | - | A++ | A+ | - | - | OK | OK | 0.73 | 7.65 | 4.36 | 4.4 | RAS-B10PKVSG-E | RAS-M07PKVSG-E | RAS-B10PKVSG-TR | RAS-M07PKVSG-TR
5 | 0,1,1,0,0,0,0,0,0,0,0,0,0,0,0,0,0,0,0 | 0 | 1 | 1 | 0 | 0 | 0 | 0 | 0 | 0 | 0 | 0 | 0 | 0 | 0 | 0 | 0 | 0 | 0 | 0 | RAS-2M14S3AV-TR | 17 | 10 | 7 | - | - | - | RAS-B10PKVSG-TR | RAS-M07U2DVG-TR | - | - | - | 4 | 3.1 | - | - | 5.79 | 4.24 | - | - | 4 | 2.95 | 2.77 | 2.87 | 4.46 | 6.25 | 8.13 | 10.31 | 2.74 | 1.67 | 1.95 | 2.28 | 2.74 | 1.15 | 3.4 | 4.29 | 5.39 | 6.84 | 3.4 | 1.63 | - | - | - | - | - | - | - | - | - | - | - | - | - | - | - | - | - | - | - | - | - | - | - | - | 0.013 | 0.013 | 0.067 | 0 | 242 | 1025 | - | - | A+ | A+ | - | - | OK | OK | 0.73 | 7.04 | 4.29 | 4.33 | RAS-B10PKVSG-E | RAS-M07U2DVG-E | RAS-B10PKVSG-TR | RAS-M07U2DVG-TR
6 | 1,0,0,1,0,0,0,0,0,0,0,0,0,0,0,0,0,0,0 | 1 | 0 | 0 | 1 | 0 | 0 | 0 | 0 | 0 | 0 | 0 | 0 | 0 | 0 | 0 | 0 | 0 | 0 | 0 | RAS-2M14S3AV-TR | 17 | 10 | 7 | - | - | - | RAS-M10PKVPG-TR | RAS-M07PKVSG-TR | - | - | - | 4 | 3.1 | - | - | 6.47 | 4.33 | - | - | 4 | 2.95 | 2.77 | 2.87 | 4.61 | 6.67 | 8.92 | 11.56 | 2.74 | 1.67 | 1.95 | 2.28 | 2.74 | 1.15 | 3.4 | 4.38 | 5.51 | 7.01 | 3.4 | 1.63 | - | - | - | - | - | - | - | - | - | - | - | - | - | - | - | - | - | - | - | - | - | - | - | - | 0.011 | 0.011 | 0.044 | 0 | 216 | 1003 | - | - | A++ | A+ | - | - | OK | OK | 0.73 | 7.65 | 4.36 | 4.4 | RAS-M10PKVPG-E | RAS-M07PKVSG-E | RAS-M10PKVPG-TR | RAS-M07PKVSG-TR
7 | 0,1,0,1,0,0,0,0,0,0,0,0,0,0,0,0,0,0,0 | 0 | 1 | 0 | 1 | 0 | 0 | 0 | 0 | 0 | 0 | 0 | 0 | 0 | 0 | 0 | 0 | 0 | 0 | 0 | RAS-2M14S3AV-TR | 17 | 10 | 7 | - | - | - | RAS-M10PKVPG-TR | RAS-M07U2DVG-TR | - | - | - | 4 | 3.1 | - | - | 5.71 | 4.23 | - | - | 4 | 2.95 | 2.77 | 2.87 | 4.46 | 6.25 | 8.13 | 10.31 | 2.74 | 1.67 | 1.95 | 2.28 | 2.74 | 1.15 | 3.4 | 4.29 | 5.39 | 6.84 | 3.4 | 1.63 | - | - | - | - | - | - | - | - | - | - | - | - | - | - | - | - | - | - | - | - | - | - | - | - | 0.014 | 0.014 | 0.073 | 0 | 245 | 1026 | - | - | A+ | A+ | - | - | OK | OK | 0.73 | 7.04 | 4.29 | 4.33 | RAS-M10PKVPG-E | RAS-M07U2DVG-E | RAS-M10PKVPG-TR | RAS-M07U2DVG-TR
8 | 1,0,0,0,1,0,0,0,0,0,0,0,0,0,0,0,0,0,0 | 1 | 0 | 0 | 0 | 1 | 0 | 0 | 0 | 0 | 0 | 0 | 0 | 0 | 0 | 0 | 0 | 0 | 0 | 0 | RAS-2M14S3AV-TR | 17 | 10 | 7 | - | - | - | RAS-B10U2FVG-TR | RAS-M07PKVSG-TR | - | - | - | 4 | 3.1 | - | - | 6.57 | 4.33 | - | - | 4 | 2.95 | 2.77 | 2.87 | 4.61 | 6.67 | 8.92 | 11.56 | 2.74 | 1.67 | 1.95 | 2.28 | 2.74 | 1.15 | 3.4 | 4.38 | 5.51 | 7.01 | 3.4 | 1.63 | - | - | - | - | - | - | - | - | - | - | - | - | - | - | - | - | - | - | - | - | - | - | - | - | 0.01 | 0.01 | 0.039 | 0 | 213 | 1002 | - | - | A++ | A+ | - | - | OK | OK | 0.73 | 7.65 | 4.36 | 4.4 | RAS-B10U2FVG-E | RAS-M07PKVSG-E | RAS-B10U2FVG-TR | RAS-M07PKVSG-TR
9 | 0,1,0,0,1,0,0,0,0,0,0,0,0,0,0,0,0,0,0 | 0 | 1 | 0 | 0 | 1 | 0 | 0 | 0 | 0 | 0 | 0 | 0 | 0 | 0 | 0 | 0 | 0 | 0 | 0 | RAS-2M14S3AV-TR | 17 | 10 | 7 | - | - | - | RAS-B10U2FVG-TR | RAS-M07U2DVG-TR | - | - | - | 4 | 3.1 | - | - | 5.79 | 4.23 | - | - | 4 | 2.95 | 2.77 | 2.87 | 4.46 | 6.25 | 8.13 | 10.31 | 2.74 | 1.67 | 1.95 | 2.28 | 2.74 | 1.15 | 3.4 | 4.29 | 5.39 | 6.84 | 3.4 | 1.63 | - | - | - | - | - | - | - | - | - | - | - | - | - | - | - | - | - | - | - | - | - | - | - | - | 0.013 | 0.013 | 0.068 | 0 | 242 | 1025 | - | - | A+ | A+ | - | - | OK | OK | 0.73 | 7.04 | 4.29 | 4.33 | RAS-B10U2FVG-E | RAS-M07U2DVG-E | RAS-B10U2FVG-TR | RAS-M07U2DVG-TR
10 | 1,0,0,0,0,1,0,0,0,0,0,0,0,0,0,0,0,0,0 | 1 | 0 | 0 | 0 | 0 | 1 | 0 | 0 | 0 | 0 | 0 | 0 | 0 | 0 | 0 | 0 | 0 | 0 | 0 | RAS-2M14S3AV-TR | 17 | 10 | 7 | - | - | - | RAS-M10U2MUVG-TR | RAS-M07PKVSG-TR | - | - | - | 4 | 3.1 | - | - | 6.4 | 4.32 | - | - | 4 | 2.95 | 2.77 | 2.87 | 4.61 | 6.67 | 8.92 | 11.56 | 2.74 | 1.67 | 1.95 | 2.28 | 2.74 | 1.15 | 3.4 | 4.38 | 5.51 | 7.01 | 3.4 | 1.63 | - | - | - | - | - | - | - | - | - | - | - | - | - | - | - | - | - | - | - | - | - | - | - | - | 0.012 | 0.012 | 0.046 | 0 | 219 | 1004 | - | - | A++ | A+ | - | - | OK | OK | 0.73 | 7.65 | 4.36 | 4.4 | RAS-M10U2MUVG-E | RAS-M07PKVSG-E | RAS-M10U2MUVG-TR | RAS-M07PKVSG-TR
11 | 0,1,0,0,0,1,0,0,0,0,0,0,0,0,0,0,0,0,0 | 0 | 1 | 0 | 0 | 0 | 1 | 0 | 0 | 0 | 0 | 0 | 0 | 0 | 0 | 0 | 0 | 0 | 0 | 0 | RAS-2M14S3AV-TR | 17 | 10 | 7 | - | - | - | RAS-M10U2MUVG-TR | RAS-M07U2DVG-TR | - | - | - | 4 | 3.1 | - | - | 5.65 | 4.23 | - | - | 4 | 2.95 | 2.77 | 2.87 | 4.46 | 6.25 | 8.13 | 10.31 | 2.74 | 1.67 | 1.95 | 2.28 | 2.74 | 1.15 | 3.4 | 4.29 | 5.39 | 6.84 | 3.4 | 1.63 | - | - | - | - | - | - | - | - | - | - | - | - | - | - | - | - | - | - | - | - | - | - | - | - | 0.015 | 0.015 | 0.075 | 0 | 248 | 1026 | - | - | A+ | A+ | - | - | OK | OK | 0.73 | 7.04 | 4.29 | 4.33 | RAS-M10U2MUVG-E | RAS-M07U2DVG-E | RAS-M10U2MUVG-TR | RAS-M07U2DVG-TR
12 | 1,0,0,0,0,0,1,0,0,0,0,0,0,0,0,0,0,0,0 | 1 | 0 | 0 | 0 | 0 | 0 | 1 | 0 | 0 | 0 | 0 | 0 | 0 | 0 | 0 | 0 | 0 | 0 | 0 | RAS-2M14S3AV-TR | 17 | 10 | 7 | - | - | - | RAS-M10U2DVG-TR | RAS-M07PKVSG-TR | - | - | - | 4 | 3.1 | - | - | 5.79 | 4.24 | - | - | 4 | 2.95 | 2.77 | 2.87 | 4.46 | 6.25 | 8.13 | 10.31 | 2.74 | 1.67 | 1.95 | 2.28 | 2.74 | 1.15 | 3.4 | 4.29 | 5.39 | 6.84 | 3.4 | 1.63 | - | - | - | - | - | - | - | - | - | - | - | - | - | - | - | - | - | - | - | - | - | - | - | - | 0.013 | 0.013 | 0.067 | 0 | 242 | 1025 | - | - | A+ | A+ | - | - | OK | OK | 0.73 | 7.04 | 4.29 | 4.33 | RAS-M10U2DVG-E | RAS-M07PKVSG-E | RAS-M10U2DVG-TR | RAS-M07PKVSG-TR
13 | 0,1,0,0,0,0,1,0,0,0,0,0,0,0,0,0,0,0,0 | 0 | 1 | 0 | 0 | 0 | 0 | 1 | 0 | 0 | 0 | 0 | 0 | 0 | 0 | 0 | 0 | 0 | 0 | 0 | RAS-2M14S3AV-TR | 17 | 10 | 7 | - | - | - | RAS-M10U2DVG-TR | RAS-M07U2DVG-TR | - | - | - | 4 | 3.1 | - | - | 5.14 | 4.14 | - | - | 4 | 2.95 | 2.77 | 2.87 | 4.31 | 5.87 | 7.48 | 9.31 | 2.74 | 1.67 | 1.95 | 2.28 | 2.74 | 1.15 | 3.4 | 4.2 | 5.27 | 6.68 | 3.4 | 1.63 | - | - | - | - | - | - | - | - | - | - | - | - | - | - | - | - | - | - | - | - | - | - | - | - | 0.017 | 0.017 | 0.096 | 0 | 273 | 1048 | - | - | A | A+ | - | - | OK | OK | 0.73 | 6.51 | 4.21 | 4.25 | RAS-M10U2DVG-E | RAS-M07U2DVG-E | RAS-M10U2DVG-TR | RAS-M07U2DVG-TR
14 | 0,0,2,0,0,0,0,0,0,0,0,0,0,0,0,0,0,0,0 | 0 | 0 | 2 | 0 | 0 | 0 | 0 | 0 | 0 | 0 | 0 | 0 | 0 | 0 | 0 | 0 | 0 | 0 | 0 | RAS-2M14S3AV-TR | 20 | 13 | 7 | - | - | - | RAS-B13PKVSG-TR | RAS-M07PKVSG-TR | - | - | - | 4 | 3.1 | - | - | 6.65 | 4.37 | - | - | 4 | 2.95 | 2.79 | 2.9 | 4.68 | 6.81 | 8.99 | 11.68 | 2.74 | 1.67 | 1.96 | 2.29 | 2.74 | 1.14 | 3.53 | 4.39 | 5.54 | 7.04 | 3.53 | 1.67 | - | - | - | - | - | - | - | - | - | - | - | - | - | - | - | - | - | - | - | - | - | - | - | - | 0.01 | 0.01 | 0.038 | 0 | 211 | 993 | - | - | A++ | A+ | - | - | OK | OK | 0.73 | 7.74 | 4.4 | 4.44 | RAS-B13PKVSG-E | RAS-M07PKVSG-E | RAS-B13PKVSG-TR | RAS-M07PKVSG-TR
15 | 0,0,1,1,0,0,0,0,0,0,0,0,0,0,0,0,0,0,0 | 0 | 0 | 1 | 1 | 0 | 0 | 0 | 0 | 0 | 0 | 0 | 0 | 0 | 0 | 0 | 0 | 0 | 0 | 0 | RAS-2M14S3AV-TR | 20 | 13 | 7 | - | - | - | RAS-B13PKVSG-TR | RAS-M07U2DVG-TR | - | - | - | 4 | 3.1 | - | - | 5.85 | 4.27 | - | - | 4 | 2.95 | 2.79 | 2.9 | 4.52 | 6.37 | 8.2 | 10.42 | 2.74 | 1.67 | 1.96 | 2.29 | 2.74 | 1.14 | 3.53 | 4.3 | 5.42 | 6.87 | 3.53 | 1.67 | - | - | - | - | - | - | - | - | - | - | - | - | - | - | - | - | - | - | - | - | - | - | - | - | 0.013 | 0.013 | 0.067 | 0 | 239 | 1015 | - | - | A+ | A+ | - | - | OK | OK | 0.73 | 7.12 | 4.32 | 4.37 | RAS-B13PKVSG-E | RAS-M07U2DVG-E | RAS-B13PKVSG-TR | RAS-M07U2DVG-TR
16 | 0,0,1,0,1,0,0,0,0,0,0,0,0,0,0,0,0,0,0 | 0 | 0 | 1 | 0 | 1 | 0 | 0 | 0 | 0 | 0 | 0 | 0 | 0 | 0 | 0 | 0 | 0 | 0 | 0 | RAS-2M14S3AV-TR | 20 | 13 | 7 | - | - | - | RAS-M13PKVPG-TR | RAS-M07PKVSG-TR | - | - | - | 4 | 3.1 | - | - | 6.53 | 4.37 | - | - | 4 | 2.95 | 2.79 | 2.9 | 4.68 | 6.81 | 8.99 | 11.68 | 2.74 | 1.67 | 1.96 | 2.29 | 2.74 | 1.14 | 3.53 | 4.39 | 5.54 | 7.04 | 3.53 | 1.67 | - | - | - | - | - | - | - | - | - | - | - | - | - | - | - | - | - | - | - | - | - | - | - | - | 0.011 | 0.011 | 0.045 | 0 | 214 | 994 | - | - | A++ | A+ | - | - | OK | OK | 0.73 | 7.74 | 4.4 | 4.44 | RAS-M13PKVPG-E | RAS-M07PKVSG-E | RAS-M13PKVPG-TR | RAS-M07PKVSG-TR
17 | 0,0,1,0,0,1,0,0,0,0,0,0,0,0,0,0,0,0,0 | 0 | 0 | 1 | 0 | 0 | 1 | 0 | 0 | 0 | 0 | 0 | 0 | 0 | 0 | 0 | 0 | 0 | 0 | 0 | RAS-2M14S3AV-TR | 20 | 13 | 7 | - | - | - | RAS-M13PKVPG-TR | RAS-M07U2DVG-TR | - | - | - | 4 | 3.1 | - | - | 5.76 | 4.27 | - | - | 4 | 2.95 | 2.79 | 2.9 | 4.52 | 6.37 | 8.2 | 10.42 | 2.74 | 1.67 | 1.96 | 2.29 | 2.74 | 1.14 | 3.53 | 4.3 | 5.42 | 6.87 | 3.53 | 1.67 | - | - | - | - | - | - | - | - | - | - | - | - | - | - | - | - | - | - | - | - | - | - | - | - | 0.014 | 0.014 | 0.074 | 0 | 243 | 1017 | - | - | A+ | A+ | - | - | OK | OK | 0.73 | 7.12 | 4.32 | 4.37 | RAS-M13PKVPG-E | RAS-M07U2DVG-E | RAS-M13PKVPG-TR | RAS-M07U2DVG-TR
18 | 0,0,1,0,0,0,1,0,0,0,0,0,0,0,0,0,0,0,0 | 0 | 0 | 1 | 0 | 0 | 0 | 1 | 0 | 0 | 0 | 0 | 0 | 0 | 0 | 0 | 0 | 0 | 0 | 0 | RAS-2M14S3AV-TR | 20 | 13 | 7 | - | - | - | RAS-B13U2FVG-TR | RAS-M07PKVSG-TR | - | - | - | 4 | 3.1 | - | - | 6.64 | 4.37 | - | - | 4 | 2.95 | 2.79 | 2.9 | 4.68 | 6.81 | 8.99 | 11.68 | 2.74 | 1.67 | 1.96 | 2.29 | 2.74 | 1.14 | 3.53 | 4.39 | 5.54 | 7.04 | 3.53 | 1.67 | - | - | - | - | - | - | - | - | - | - | - | - | - | - | - | - | - | - | - | - | - | - | - | - | 0.01 | 0.01 | 0.039 | 0 | 211 | 993 | - | - | A++ | A+ | - | - | OK | OK | 0.73 | 7.74 | 4.4 | 4.44 | RAS-B13U2FVG-E | RAS-M07PKVSG-E | RAS-B13U2FVG-TR | RAS-M07PKVSG-TR
19 | 0,0,0,2,0,0,0,0,0,0,0,0,0,0,0,0,0,0,0 | 0 | 0 | 0 | 2 | 0 | 0 | 0 | 0 | 0 | 0 | 0 | 0 | 0 | 0 | 0 | 0 | 0 | 0 | 0 | RAS-2M14S3AV-TR | 20 | 13 | 7 | - | - | - | RAS-B13U2FVG-TR | RAS-M07U2DVG-TR | - | - | - | 4 | 3.1 | - | - | 5.84 | 4.27 | - | - | 4 | 2.95 | 2.79 | 2.9 | 4.52 | 6.37 | 8.2 | 10.42 | 2.74 | 1.67 | 1.96 | 2.29 | 2.74 | 1.14 | 3.53 | 4.3 | 5.42 | 6.87 | 3.53 | 1.67 | - | - | - | - | - | - | - | - | - | - | - | - | - | - | - | - | - | - | - | - | - | - | - | - | 0.013 | 0.013 | 0.068 | 0 | 240 | 1016 | - | - | A+ | A+ | - | - | OK | OK | 0.73 | 7.12 | 4.32 | 4.37 | RAS-B13U2FVG-E | RAS-M07U2DVG-E | RAS-B13U2FVG-TR | RAS-M07U2DVG-TR
20 | 0,0,0,1,1,0,0,0,0,0,0,0,0,0,0,0,0,0,0 | 0 | 0 | 0 | 1 | 1 | 0 | 0 | 0 | 0 | 0 | 0 | 0 | 0 | 0 | 0 | 0 | 0 | 0 | 0 | RAS-2M14S3AV-TR | 20 | 13 | 7 | - | - | - | RAS-M13U2MUVG-TR | RAS-M07PKVSG-TR | - | - | - | 4 | 3.1 | - | - | 6.45 | 4.36 | - | - | 4 | 2.95 | 2.79 | 2.9 | 4.68 | 6.81 | 8.99 | 11.68 | 2.74 | 1.67 | 1.96 | 2.29 | 2.74 | 1.14 | 3.53 | 4.39 | 5.54 | 7.04 | 3.53 | 1.67 | - | - | - | - | - | - | - | - | - | - | - | - | - | - | - | - | - | - | - | - | - | - | - | - | 0.012 | 0.012 | 0.048 | 0 | 217 | 995 | - | - | A++ | A+ | - | - | OK | OK | 0.73 | 7.74 | 4.4 | 4.44 | RAS-M13U2MUVG-E | RAS-M07PKVSG-E | RAS-M13U2MUVG-TR | RAS-M07PKVSG-TR
21 | 0,0,0,1,0,1,0,0,0,0,0,0,0,0,0,0,0,0,0 | 0 | 0 | 0 | 1 | 0 | 1 | 0 | 0 | 0 | 0 | 0 | 0 | 0 | 0 | 0 | 0 | 0 | 0 | 0 | RAS-2M14S3AV-TR | 20 | 13 | 7 | - | - | - | RAS-M13U2MUVG-TR | RAS-M07U2DVG-TR | - | - | - | 4 | 3.1 | - | - | 5.7 | 4.27 | - | - | 4 | 2.95 | 2.79 | 2.9 | 4.52 | 6.37 | 8.2 | 10.42 | 2.74 | 1.67 | 1.96 | 2.29 | 2.74 | 1.14 | 3.53 | 4.3 | 5.42 | 6.87 | 3.53 | 1.67 | - | - | - | - | - | - | - | - | - | - | - | - | - | - | - | - | - | - | - | - | - | - | - | - | 0.015 | 0.015 | 0.077 | 0 | 246 | 1017 | - | - | A+ | A+ | - | - | OK | OK | 0.73 | 7.12 | 4.32 | 4.37 | RAS-M13U2MUVG-E | RAS-M07U2DVG-E | RAS-M13U2MUVG-TR | RAS-M07U2DVG-TR
22 | 0,0,0,1,0,0,1,0,0,0,0,0,0,0,0,0,0,0,0 | 0 | 0 | 0 | 1 | 0 | 0 | 1 | 0 | 0 | 0 | 0 | 0 | 0 | 0 | 0 | 0 | 0 | 0 | 0 | RAS-2M14S3AV-TR | 20 | 13 | 7 | - | - | - | RAS-M13U2DVG-TR | RAS-M07PKVSG-TR | - | - | - | 4 | 3.1 | - | - | 5.82 | 4.27 | - | - | 4 | 2.95 | 2.79 | 2.9 | 4.52 | 6.37 | 8.2 | 10.42 | 2.74 | 1.67 | 1.96 | 2.29 | 2.74 | 1.14 | 3.53 | 4.3 | 5.42 | 6.87 | 3.53 | 1.67 | - | - | - | - | - | - | - | - | - | - | - | - | - | - | - | - | - | - | - | - | - | - | - | - | 0.013 | 0.013 | 0.073 | 0 | 241 | 1017 | - | - | A+ | A+ | - | - | OK | OK | 0.73 | 7.12 | 4.32 | 4.37 | RAS-M13U2DVG-E | RAS-M07PKVSG-E | RAS-M13U2DVG-TR | RAS-M07PKVSG-TR
23 | 0,0,0,0,2,0,0,0,0,0,0,0,0,0,0,0,0,0,0 | 0 | 0 | 0 | 0 | 2 | 0 | 0 | 0 | 0 | 0 | 0 | 0 | 0 | 0 | 0 | 0 | 0 | 0 | 0 | RAS-2M14S3AV-TR | 20 | 13 | 7 | - | - | - | RAS-M13U2DVG-TR | RAS-M07U2DVG-TR | - | - | - | 4 | 3.1 | - | - | 5.15 | 4.17 | - | - | 4 | 2.95 | 2.79 | 2.9 | 4.37 | 5.98 | 7.53 | 9.41 | 2.74 | 1.67 | 1.96 | 2.29 | 2.74 | 1.14 | 3.53 | 4.21 | 5.3 | 6.71 | 3.53 | 1.67 | - | - | - | - | - | - | - | - | - | - | - | - | - | - | - | - | - | - | - | - | - | - | - | - | 0.017 | 0.017 | 0.102 | 0 | 272 | 1040 | - | - | A | A+ | - | - | OK | OK | 0.73 | 6.58 | 4.25 | 4.29 | RAS-M13U2DVG-E | RAS-M07U2DVG-E | RAS-M13U2DVG-TR | RAS-M07U2DVG-TR
24 | 0,0,0,0,1,1,0,0,0,0,0,0,0,0,0,0,0,0,0 | 0 | 0 | 0 | 0 | 1 | 1 | 0 | 0 | 0 | 0 | 0 | 0 | 0 | 0 | 0 | 0 | 0 | 0 | 0 | RAS-2M14S3AV-TR | 20 | 10 | 10 | - | - | - | RAS-B10PKVSG-TR | RAS-B10PKVSG-TR | - | - | - | 4 | 3.1 | - | - | 6.63 | 4.35 | - | - | 4 | 2.95 | 2.78 | 2.89 | 4.68 | 6.81 | 8.95 | 11.64 | 2.74 | 1.67 | 1.96 | 2.29 | 2.74 | 1.15 | 3.45 | 4.39 | 5.54 | 7.04 | 3.45 | 1.65 | - | - | - | - | - | - | - | - | - | - | - | - | - | - | - | - | - | - | - | - | - | - | - | - | 0.01 | 0.01 | 0.038 | 0 | 211 | 997 | - | - | A++ | A+ | - | - | OK | OK | 0.73 | 7.73 | 4.38 | 4.43 | RAS-B10PKVSG-E | RAS-B10PKVSG-E | RAS-B10PKVSG-TR | RAS-B10PKVSG-TR
25 | 0,0,0,0,1,0,1,0,0,0,0,0,0,0,0,0,0,0,0 | 0 | 0 | 0 | 0 | 1 | 0 | 1 | 0 | 0 | 0 | 0 | 0 | 0 | 0 | 0 | 0 | 0 | 0 | 0 | RAS-2M14S3AV-TR | 20 | 10 | 10 | - | - | - | RAS-B10PKVSG-TR | RAS-M10PKVPG-TR | - | - | - | 4 | 3.1 | - | - | 6.53 | 4.35 | - | - | 4 | 2.95 | 2.78 | 2.89 | 4.68 | 6.81 | 8.95 | 11.64 | 2.74 | 1.67 | 1.96 | 2.29 | 2.74 | 1.15 | 3.45 | 4.39 | 5.54 | 7.04 | 3.45 | 1.65 | - | - | - | - | - | - | - | - | - | - | - | - | - | - | - | - | - | - | - | - | - | - | - | - | 0.011 | 0.011 | 0.044 | 0 | 214 | 998 | - | - | A++ | A+ | - | - | OK | OK | 0.73 | 7.73 | 4.38 | 4.43 | RAS-B10PKVSG-E | RAS-M10PKVPG-E | RAS-B10PKVSG-TR | RAS-M10PKVPG-TR
26 | 0,0,0,0,0,2,0,0,0,0,0,0,0,0,0,0,0,0,0 | 0 | 0 | 0 | 0 | 0 | 2 | 0 | 0 | 0 | 0 | 0 | 0 | 0 | 0 | 0 | 0 | 0 | 0 | 0 | RAS-2M14S3AV-TR | 20 | 10 | 10 | - | - | - | RAS-B10PKVSG-TR | RAS-B10U2FVG-TR | - | - | - | 4 | 3.1 | - | - | 6.63 | 4.35 | - | - | 4 | 2.95 | 2.78 | 2.89 | 4.68 | 6.81 | 8.95 | 11.64 | 2.74 | 1.67 | 1.96 | 2.29 | 2.74 | 1.15 | 3.45 | 4.39 | 5.54 | 7.04 | 3.45 | 1.65 | - | - | - | - | - | - | - | - | - | - | - | - | - | - | - | - | - | - | - | - | - | - | - | - | 0.01 | 0.01 | 0.039 | 0 | 211 | 997 | - | - | A++ | A+ | - | - | OK | OK | 0.73 | 7.73 | 4.38 | 4.43 | RAS-B10PKVSG-E | RAS-B10U2FVG-E | RAS-B10PKVSG-TR | RAS-B10U2FVG-TR
27 | 0,0,0,0,0,1,1,0,0,0,0,0,0,0,0,0,0,0,0 | 0 | 0 | 0 | 0 | 0 | 1 | 1 | 0 | 0 | 0 | 0 | 0 | 0 | 0 | 0 | 0 | 0 | 0 | 0 | RAS-2M14S3AV-TR | 20 | 10 | 10 | - | - | - | RAS-B10PKVSG-TR | RAS-M10U2MUVG-TR | - | - | - | 4 | 3.1 | - | - | 6.45 | 4.35 | - | - | 4 | 2.95 | 2.78 | 2.89 | 4.68 | 6.81 | 8.95 | 11.64 | 2.74 | 1.67 | 1.96 | 2.29 | 2.74 | 1.15 | 3.45 | 4.39 | 5.54 | 7.04 | 3.45 | 1.65 | - | - | - | - | - | - | - | - | - | - | - | - | - | - | - | - | - | - | - | - | - | - | - | - | 0.012 | 0.012 | 0.046 | 0 | 217 | 998 | - | - | A++ | A+ | - | - | OK | OK | 0.73 | 7.73 | 4.38 | 4.43 | RAS-B10PKVSG-E | RAS-M10U2MUVG-E | RAS-B10PKVSG-TR | RAS-M10U2MUVG-TR
28 | 0,0,0,0,0,0,2,0,0,0,0,0,0,0,0,0,0,0,0 | 0 | 0 | 0 | 0 | 0 | 0 | 2 | 0 | 0 | 0 | 0 | 0 | 0 | 0 | 0 | 0 | 0 | 0 | 0 | RAS-2M14S3AV-TR | 20 | 10 | 10 | - | - | - | RAS-B10PKVSG-TR | RAS-M10U2DVG-TR | - | - | - | 4 | 3.1 | - | - | 5.84 | 4.26 | - | - | 4 | 2.95 | 2.78 | 2.89 | 4.52 | 6.37 | 8.16 | 10.39 | 2.74 | 1.67 | 1.96 | 2.29 | 2.74 | 1.15 | 3.45 | 4.3 | 5.42 | 6.87 | 3.45 | 1.65 | - | - | - | - | - | - | - | - | - | - | - | - | - | - | - | - | - | - | - | - | - | - | - | - | 0.013 | 0.013 | 0.067 | 0 | 240 | 1020 | - | - | A+ | A+ | - | - | OK | OK | 0.73 | 7.1 | 4.31 | 4.35 | RAS-B10PKVSG-E | RAS-M10U2DVG-E | RAS-B10PKVSG-TR | RAS-M10U2DVG-TR
29 | 1,0,0,0,0,0,0,1,0,0,0,0,0,0,0,0,0,0,0 | 1 | 0 | 0 | 0 | 0 | 0 | 0 | 1 | 0 | 0 | 0 | 0 | 0 | 0 | 0 | 0 | 0 | 0 | 0 | RAS-2M14S3AV-TR | 20 | 10 | 10 | - | - | - | RAS-M10PKVPG-TR | RAS-M10PKVPG-TR | - | - | - | 4 | 3.1 | - | - | 6.42 | 4.34 | - | - | 4 | 2.95 | 2.78 | 2.89 | 4.68 | 6.81 | 8.95 | 11.64 | 2.74 | 1.67 | 1.96 | 2.29 | 2.74 | 1.15 | 3.45 | 4.39 | 5.54 | 7.04 | 3.45 | 1.65 | - | - | - | - | - | - | - | - | - | - | - | - | - | - | - | - | - | - | - | - | - | - | - | - | 0.012 | 0.012 | 0.05 | 0 | 218 | 999 | - | - | A++ | A+ | - | - | OK | OK | 0.73 | 7.73 | 4.38 | 4.43 | RAS-M10PKVPG-E | RAS-M10PKVPG-E | RAS-M10PKVPG-TR | RAS-M10PKVPG-TR
30 | 0,1,0,0,0,0,0,1,0,0,0,0,0,0,0,0,0,0,0 | 0 | 1 | 0 | 0 | 0 | 0 | 0 | 1 | 0 | 0 | 0 | 0 | 0 | 0 | 0 | 0 | 0 | 0 | 0 | RAS-2M14S3AV-TR | 20 | 10 | 10 | - | - | - | RAS-M10PKVPG-TR | RAS-B10U2FVG-TR | - | - | - | 4 | 3.1 | - | - | 6.52 | 4.35 | - | - | 4 | 2.95 | 2.78 | 2.89 | 4.68 | 6.81 | 8.95 | 11.64 | 2.74 | 1.67 | 1.96 | 2.29 | 2.74 | 1.15 | 3.45 | 4.39 | 5.54 | 7.04 | 3.45 | 1.65 | - | - | - | - | - | - | - | - | - | - | - | - | - | - | - | - | - | - | - | - | - | - | - | - | 0.011 | 0.011 | 0.045 | 0 | 215 | 998 | - | - | A++ | A+ | - | - | OK | OK | 0.73 | 7.73 | 4.38 | 4.43 | RAS-M10PKVPG-E | RAS-B10U2FVG-E | RAS-M10PKVPG-TR | RAS-B10U2FVG-TR
31 | 1,0,0,0,0,0,0,0,1,0,0,0,0,0,0,0,0,0,0 | 1 | 0 | 0 | 0 | 0 | 0 | 0 | 0 | 1 | 0 | 0 | 0 | 0 | 0 | 0 | 0 | 0 | 0 | 0 | RAS-2M14S3AV-TR | 20 | 10 | 10 | - | - | - | RAS-M10PKVPG-TR | RAS-M10U2MUVG-TR | - | - | - | 4 | 3.1 | - | - | 6.35 | 4.34 | - | - | 4 | 2.95 | 2.78 | 2.89 | 4.68 | 6.81 | 8.95 | 11.64 | 2.74 | 1.67 | 1.96 | 2.29 | 2.74 | 1.15 | 3.45 | 4.39 | 5.54 | 7.04 | 3.45 | 1.65 | - | - | - | - | - | - | - | - | - | - | - | - | - | - | - | - | - | - | - | - | - | - | - | - | 0.013 | 0.013 | 0.052 | 0 | 221 | 999 | - | - | A++ | A+ | - | - | OK | OK | 0.73 | 7.73 | 4.38 | 4.43 | RAS-M10PKVPG-E | RAS-M10U2MUVG-E | RAS-M10PKVPG-TR | RAS-M10U2MUVG-TR
32 | 0,1,0,0,0,0,0,0,1,0,0,0,0,0,0,0,0,0,0 | 0 | 1 | 0 | 0 | 0 | 0 | 0 | 0 | 1 | 0 | 0 | 0 | 0 | 0 | 0 | 0 | 0 | 0 | 0 | RAS-2M14S3AV-TR | 20 | 10 | 10 | - | - | - | RAS-M10PKVPG-TR | RAS-M10U2DVG-TR | - | - | - | 4 | 3.1 | - | - | 5.76 | 4.25 | - | - | 4 | 2.95 | 2.78 | 2.89 | 4.52 | 6.37 | 8.16 | 10.39 | 2.74 | 1.67 | 1.96 | 2.29 | 2.74 | 1.15 | 3.45 | 4.3 | 5.42 | 6.87 | 3.45 | 1.65 | - | - | - | - | - | - | - | - | - | - | - | - | - | - | - | - | - | - | - | - | - | - | - | - | 0.014 | 0.014 | 0.073 | 0 | 243 | 1021 | - | - | A+ | A+ | - | - | OK | OK | 0.73 | 7.1 | 4.31 | 4.35 | RAS-M10PKVPG-E | RAS-M10U2DVG-E | RAS-M10PKVPG-TR | RAS-M10U2DVG-TR
33 | 1,0,0,0,0,0,0,0,0,1,0,0,0,0,0,0,0,0,0 | 1 | 0 | 0 | 0 | 0 | 0 | 0 | 0 | 0 | 1 | 0 | 0 | 0 | 0 | 0 | 0 | 0 | 0 | 0 | RAS-2M14S3AV-TR | 20 | 10 | 10 | - | - | - | RAS-B10U2FVG-TR | RAS-B10U2FVG-TR | - | - | - | 4 | 3.1 | - | - | 6.62 | 4.35 | - | - | 4 | 2.95 | 2.78 | 2.89 | 4.68 | 6.81 | 8.95 | 11.64 | 2.74 | 1.67 | 1.96 | 2.29 | 2.74 | 1.15 | 3.45 | 4.39 | 5.54 | 7.04 | 3.45 | 1.65 | - | - | - | - | - | - | - | - | - | - | - | - | - | - | - | - | - | - | - | - | - | - | - | - | 0.01 | 0.01 | 0.04 | 0 | 211 | 997 | - | - | A++ | A+ | - | - | OK | OK | 0.73 | 7.73 | 4.38 | 4.43 | RAS-B10U2FVG-E | RAS-B10U2FVG-E | RAS-B10U2FVG-TR | RAS-B10U2FVG-TR
34 | 0,1,0,0,0,0,0,0,0,1,0,0,0,0,0,0,0,0,0 | 0 | 1 | 0 | 0 | 0 | 0 | 0 | 0 | 0 | 1 | 0 | 0 | 0 | 0 | 0 | 0 | 0 | 0 | 0 | RAS-2M14S3AV-TR | 20 | 10 | 10 | - | - | - | RAS-B10U2FVG-TR | RAS-M10U2MUVG-TR | - | - | - | 4 | 3.1 | - | - | 6.44 | 4.35 | - | - | 4 | 2.95 | 2.78 | 2.89 | 4.68 | 6.81 | 8.95 | 11.64 | 2.74 | 1.67 | 1.96 | 2.29 | 2.74 | 1.15 | 3.45 | 4.39 | 5.54 | 7.04 | 3.45 | 1.65 | - | - | - | - | - | - | - | - | - | - | - | - | - | - | - | - | - | - | - | - | - | - | - | - | 0.012 | 0.012 | 0.047 | 0 | 217 | 999 | - | - | A++ | A+ | - | - | OK | OK | 0.73 | 7.73 | 4.38 | 4.43 | RAS-B10U2FVG-E | RAS-M10U2MUVG-E | RAS-B10U2FVG-TR | RAS-M10U2MUVG-TR
35 | 1,0,0,0,0,0,0,0,0,0,1,0,0,0,0,0,0,0,0 | 1 | 0 | 0 | 0 | 0 | 0 | 0 | 0 | 0 | 0 | 1 | 0 | 0 | 0 | 0 | 0 | 0 | 0 | 0 | RAS-2M14S3AV-TR | 20 | 10 | 10 | - | - | - | RAS-B10U2FVG-TR | RAS-M10U2DVG-TR | - | - | - | 4 | 3.1 | - | - | 5.83 | 4.26 | - | - | 4 | 2.95 | 2.78 | 2.89 | 4.52 | 6.37 | 8.16 | 10.39 | 2.74 | 1.67 | 1.96 | 2.29 | 2.74 | 1.15 | 3.45 | 4.3 | 5.42 | 6.87 | 3.45 | 1.65 | - | - | - | - | - | - | - | - | - | - | - | - | - | - | - | - | - | - | - | - | - | - | - | - | 0.013 | 0.013 | 0.068 | 0 | 240 | 1020 | - | - | A+ | A+ | - | - | OK | OK | 0.73 | 7.1 | 4.31 | 4.35 | RAS-B10U2FVG-E | RAS-M10U2DVG-E | RAS-B10U2FVG-TR | RAS-M10U2DVG-TR
36 | 0,1,0,0,0,0,0,0,0,0,1,0,0,0,0,0,0,0,0 | 0 | 1 | 0 | 0 | 0 | 0 | 0 | 0 | 0 | 0 | 1 | 0 | 0 | 0 | 0 | 0 | 0 | 0 | 0 | RAS-2M14S3AV-TR | 20 | 10 | 10 | - | - | - | RAS-M10U2MUVG-TR | RAS-M10U2MUVG-TR | - | - | - | 4 | 3.1 | - | - | 6.27 | 4.34 | - | - | 4 | 2.95 | 2.78 | 2.89 | 4.68 | 6.81 | 8.95 | 11.64 | 2.74 | 1.67 | 1.96 | 2.29 | 2.74 | 1.15 | 3.45 | 4.39 | 5.54 | 7.04 | 3.45 | 1.65 | - | - | - | - | - | - | - | - | - | - | - | - | - | - | - | - | - | - | - | - | - | - | - | - | 0.014 | 0.014 | 0.054 | 0 | 223 | 1000 | - | - | A++ | A+ | - | - | OK | OK | 0.73 | 7.73 | 4.38 | 4.43 | RAS-M10U2MUVG-E | RAS-M10U2MUVG-E | RAS-M10U2MUVG-TR | RAS-M10U2MUVG-TR
37 | 1,0,0,0,0,0,0,0,0,0,0,1,0,0,0,0,0,0,0 | 1 | 0 | 0 | 0 | 0 | 0 | 0 | 0 | 0 | 0 | 0 | 1 | 0 | 0 | 0 | 0 | 0 | 0 | 0 | RAS-2M14S3AV-TR | 20 | 10 | 10 | - | - | - | RAS-M10U2MUVG-TR | RAS-M10U2DVG-TR | - | - | - | 4 | 3.1 | - | - | 5.69 | 4.25 | - | - | 4 | 2.95 | 2.78 | 2.89 | 4.52 | 6.37 | 8.16 | 10.39 | 2.74 | 1.67 | 1.96 | 2.29 | 2.74 | 1.15 | 3.45 | 4.3 | 5.42 | 6.87 | 3.45 | 1.65 | - | - | - | - | - | - | - | - | - | - | - | - | - | - | - | - | - | - | - | - | - | - | - | - | 0.015 | 0.015 | 0.075 | 0 | 246 | 1021 | - | - | A+ | A+ | - | - | OK | OK | 0.73 | 7.1 | 4.31 | 4.35 | RAS-M10U2MUVG-E | RAS-M10U2DVG-E | RAS-M10U2MUVG-TR | RAS-M10U2DVG-TR
38 | 0,1,0,0,0,0,0,0,0,0,0,1,0,0,0,0,0,0,0 | 0 | 1 | 0 | 0 | 0 | 0 | 0 | 0 | 0 | 0 | 0 | 1 | 0 | 0 | 0 | 0 | 0 | 0 | 0 | RAS-2M14S3AV-TR | 20 | 10 | 10 | - | - | - | RAS-M10U2DVG-TR | RAS-M10U2DVG-TR | - | - | - | 4 | 3.1 | - | - | 5.17 | 4.16 | - | - | 4 | 2.95 | 2.78 | 2.89 | 4.37 | 5.98 | 7.5 | 9.37 | 2.74 | 1.67 | 1.96 | 2.29 | 2.74 | 1.15 | 3.45 | 4.21 | 5.3 | 6.71 | 3.45 | 1.65 | - | - | - | - | - | - | - | - | - | - | - | - | - | - | - | - | - | - | - | - | - | - | - | - | 0.017 | 0.017 | 0.096 | 0 | 271 | 1043 | - | - | A | A+ | - | - | OK | OK | 0.73 | 6.57 | 4.23 | 4.27 | RAS-M10U2DVG-E | RAS-M10U2DVG-E | RAS-M10U2DVG-TR | RAS-M10U2DVG-TR
39 | 0,0,1,0,0,0,0,1,0,0,0,0,0,0,0,0,0,0,0 | 0 | 0 | 1 | 0 | 0 | 0 | 0 | 1 | 0 | 0 | 0 | 0 | 0 | 0 | 0 | 0 | 0 | 0 | 0 | RAS-2M14S3AV-TR | 23 | 13 | 10 | - | - | - | RAS-B13PKVSG-TR | RAS-B10PKVSG-TR | - | - | - | 4 | 3.1 | - | - | 6.7 | 4.39 | - | - | 4 | 2.95 | 2.8 | 2.91 | 4.75 | 6.96 | 9.02 | 11.72 | 2.74 | 1.67 | 1.97 | 2.3 | 2.74 | 1.14 | 3.57 | 4.39 | 5.57 | 7.07 | 3.57 | 1.69 | - | - | - | - | - | - | - | - | - | - | - | - | - | - | - | - | - | - | - | - | - | - | - | - | 0.01 | 0.01 | 0.038 | 0 | 209 | 990 | - | - | A++ | A+ | - | - | OK | OK | 0.73 | 7.82 | 4.42 | 4.46 | RAS-B13PKVSG-E | RAS-B10PKVSG-E | RAS-B13PKVSG-TR | RAS-B10PKVSG-TR
40 | 0,0,0,1,0,0,0,1,0,0,0,0,0,0,0,0,0,0,0 | 0 | 0 | 0 | 1 | 0 | 0 | 0 | 1 | 0 | 0 | 0 | 0 | 0 | 0 | 0 | 0 | 0 | 0 | 0 | RAS-2M14S3AV-TR | 23 | 13 | 10 | - | - | - | RAS-B13PKVSG-TR | RAS-M10PKVPG-TR | - | - | - | 4 | 3.1 | - | - | 6.59 | 4.38 | - | - | 4 | 2.95 | 2.8 | 2.91 | 4.75 | 6.96 | 9.02 | 11.72 | 2.74 | 1.67 | 1.97 | 2.3 | 2.74 | 1.14 | 3.57 | 4.39 | 5.57 | 7.07 | 3.57 | 1.69 | - | - | - | - | - | - | - | - | - | - | - | - | - | - | - | - | - | - | - | - | - | - | - | - | 0.011 | 0.011 | 0.044 | 0 | 212 | 991 | - | - | A++ | A+ | - | - | OK | OK | 0.73 | 7.82 | 4.42 | 4.46 | RAS-B13PKVSG-E | RAS-M10PKVPG-E | RAS-B13PKVSG-TR | RAS-M10PKVPG-TR
41 | 0,0,0,0,1,0,0,1,0,0,0,0,0,0,0,0,0,0,0 | 0 | 0 | 0 | 0 | 1 | 0 | 0 | 1 | 0 | 0 | 0 | 0 | 0 | 0 | 0 | 0 | 0 | 0 | 0 | RAS-2M14S3AV-TR | 23 | 13 | 10 | - | - | - | RAS-B13PKVSG-TR | RAS-B10U2FVG-TR | - | - | - | 4 | 3.1 | - | - | 6.69 | 4.38 | - | - | 4 | 2.95 | 2.8 | 2.91 | 4.75 | 6.96 | 9.02 | 11.72 | 2.74 | 1.67 | 1.97 | 2.3 | 2.74 | 1.14 | 3.57 | 4.39 | 5.57 | 7.07 | 3.57 | 1.69 | - | - | - | - | - | - | - | - | - | - | - | - | - | - | - | - | - | - | - | - | - | - | - | - | 0.01 | 0.01 | 0.039 | 0 | 209 | 990 | - | - | A++ | A+ | - | - | OK | OK | 0.73 | 7.82 | 4.42 | 4.46 | RAS-B13PKVSG-E | RAS-B10U2FVG-E | RAS-B13PKVSG-TR | RAS-B10U2FVG-TR
42 | 0,0,0,0,0,1,0,1,0,0,0,0,0,0,0,0,0,0,0 | 0 | 0 | 0 | 0 | 0 | 1 | 0 | 1 | 0 | 0 | 0 | 0 | 0 | 0 | 0 | 0 | 0 | 0 | 0 | RAS-2M14S3AV-TR | 23 | 13 | 10 | - | - | - | RAS-B13PKVSG-TR | RAS-M10U2MUVG-TR | - | - | - | 4 | 3.1 | - | - | 6.51 | 4.38 | - | - | 4 | 2.95 | 2.8 | 2.91 | 4.75 | 6.96 | 9.02 | 11.72 | 2.74 | 1.67 | 1.97 | 2.3 | 2.74 | 1.14 | 3.57 | 4.39 | 5.57 | 7.07 | 3.57 | 1.69 | - | - | - | - | - | - | - | - | - | - | - | - | - | - | - | - | - | - | - | - | - | - | - | - | 0.012 | 0.012 | 0.046 | 0 | 215 | 991 | - | - | A++ | A+ | - | - | OK | OK | 0.73 | 7.82 | 4.42 | 4.46 | RAS-B13PKVSG-E | RAS-M10U2MUVG-E | RAS-B13PKVSG-TR | RAS-M10U2MUVG-TR
43 | 0,0,0,0,0,0,1,1,0,0,0,0,0,0,0,0,0,0,0 | 0 | 0 | 0 | 0 | 0 | 0 | 1 | 1 | 0 | 0 | 0 | 0 | 0 | 0 | 0 | 0 | 0 | 0 | 0 | RAS-2M14S3AV-TR | 23 | 13 | 10 | - | - | - | RAS-B13PKVSG-TR | RAS-M10U2DVG-TR | - | - | - | 4 | 3.1 | - | - | 5.89 | 4.29 | - | - | 4 | 2.95 | 2.8 | 2.91 | 4.59 | 6.5 | 8.23 | 10.46 | 2.74 | 1.67 | 1.97 | 2.3 | 2.74 | 1.14 | 3.57 | 4.3 | 5.45 | 6.9 | 3.57 | 1.69 | - | - | - | - | - | - | - | - | - | - | - | - | - | - | - | - | - | - | - | - | - | - | - | - | 0.013 | 0.013 | 0.067 | 0 | 238 | 1012 | - | - | A+ | A+ | - | - | OK | OK | 0.73 | 7.18 | 4.34 | 4.38 | RAS-B13PKVSG-E | RAS-M10U2DVG-E | RAS-B13PKVSG-TR | RAS-M10U2DVG-TR
44 | 0,0,1,0,0,0,0,0,1,0,0,0,0,0,0,0,0,0,0 | 0 | 0 | 1 | 0 | 0 | 0 | 0 | 0 | 1 | 0 | 0 | 0 | 0 | 0 | 0 | 0 | 0 | 0 | 0 | RAS-2M14S3AV-TR | 23 | 13 | 10 | - | - | - | RAS-M13PKVPG-TR | RAS-B10PKVSG-TR | - | - | - | 4 | 3.1 | - | - | 6.58 | 4.38 | - | - | 4 | 2.95 | 2.8 | 2.91 | 4.75 | 6.96 | 9.02 | 11.72 | 2.74 | 1.67 | 1.97 | 2.3 | 2.74 | 1.14 | 3.57 | 4.39 | 5.57 | 7.07 | 3.57 | 1.69 | - | - | - | - | - | - | - | - | - | - | - | - | - | - | - | - | - | - | - | - | - | - | - | - | 0.011 | 0.011 | 0.045 | 0 | 213 | 991 | - | - | A++ | A+ | - | - | OK | OK | 0.73 | 7.82 | 4.42 | 4.46 | RAS-M13PKVPG-E | RAS-B10PKVSG-E | RAS-M13PKVPG-TR | RAS-B10PKVSG-TR
45 | 0,0,0,1,0,0,0,0,1,0,0,0,0,0,0,0,0,0,0 | 0 | 0 | 0 | 1 | 0 | 0 | 0 | 0 | 1 | 0 | 0 | 0 | 0 | 0 | 0 | 0 | 0 | 0 | 0 | RAS-2M14S3AV-TR | 23 | 13 | 10 | - | - | - | RAS-M13PKVPG-TR | RAS-M10PKVPG-TR | - | - | - | 4 | 3.1 | - | - | 6.48 | 4.38 | - | - | 4 | 2.95 | 2.8 | 2.91 | 4.75 | 6.96 | 9.02 | 11.72 | 2.74 | 1.67 | 1.97 | 2.3 | 2.74 | 1.14 | 3.57 | 4.39 | 5.57 | 7.07 | 3.57 | 1.69 | - | - | - | - | - | - | - | - | - | - | - | - | - | - | - | - | - | - | - | - | - | - | - | - | 0.012 | 0.012 | 0.051 | 0 | 216 | 992 | - | - | A++ | A+ | - | - | OK | OK | 0.73 | 7.82 | 4.42 | 4.46 | RAS-M13PKVPG-E | RAS-M10PKVPG-E | RAS-M13PKVPG-TR | RAS-M10PKVPG-TR
46 | 0,0,0,0,1,0,0,0,1,0,0,0,0,0,0,0,0,0,0 | 0 | 0 | 0 | 0 | 1 | 0 | 0 | 0 | 1 | 0 | 0 | 0 | 0 | 0 | 0 | 0 | 0 | 0 | 0 | RAS-2M14S3AV-TR | 23 | 13 | 10 | - | - | - | RAS-M13PKVPG-TR | RAS-B10U2FVG-TR | - | - | - | 4 | 3.1 | - | - | 6.58 | 4.38 | - | - | 4 | 2.95 | 2.8 | 2.91 | 4.75 | 6.96 | 9.02 | 11.72 | 2.74 | 1.67 | 1.97 | 2.3 | 2.74 | 1.14 | 3.57 | 4.39 | 5.57 | 7.07 | 3.57 | 1.69 | - | - | - | - | - | - | - | - | - | - | - | - | - | - | - | - | - | - | - | - | - | - | - | - | 0.011 | 0.011 | 0.046 | 0 | 213 | 991 | - | - | A++ | A+ | - | - | OK | OK | 0.73 | 7.82 | 4.42 | 4.46 | RAS-M13PKVPG-E | RAS-B10U2FVG-E | RAS-M13PKVPG-TR | RAS-B10U2FVG-TR
47 | 0,0,0,0,0,1,0,0,1,0,0,0,0,0,0,0,0,0,0 | 0 | 0 | 0 | 0 | 0 | 1 | 0 | 0 | 1 | 0 | 0 | 0 | 0 | 0 | 0 | 0 | 0 | 0 | 0 | RAS-2M14S3AV-TR | 23 | 13 | 10 | - | - | - | RAS-M13PKVPG-TR | RAS-M10U2MUVG-TR | - | - | - | 4 | 3.1 | - | - | 6.4 | 4.37 | - | - | 4 | 2.95 | 2.8 | 2.91 | 4.75 | 6.96 | 9.02 | 11.72 | 2.74 | 1.67 | 1.97 | 2.3 | 2.74 | 1.14 | 3.57 | 4.39 | 5.57 | 7.07 | 3.57 | 1.69 | - | - | - | - | - | - | - | - | - | - | - | - | - | - | - | - | - | - | - | - | - | - | - | - | 0.013 | 0.013 | 0.053 | 0 | 219 | 992 | - | - | A++ | A+ | - | - | OK | OK | 0.73 | 7.82 | 4.42 | 4.46 | RAS-M13PKVPG-E | RAS-M10U2MUVG-E | RAS-M13PKVPG-TR | RAS-M10U2MUVG-TR
48 | 0,0,0,0,0,0,1,0,1,0,0,0,0,0,0,0,0,0,0 | 0 | 0 | 0 | 0 | 0 | 0 | 1 | 0 | 1 | 0 | 0 | 0 | 0 | 0 | 0 | 0 | 0 | 0 | 0 | RAS-2M14S3AV-TR | 23 | 13 | 10 | - | - | - | RAS-M13PKVPG-TR | RAS-M10U2DVG-TR | - | - | - | 4 | 3.1 | - | - | 5.8 | 4.28 | - | - | 4 | 2.95 | 2.8 | 2.91 | 4.59 | 6.5 | 8.23 | 10.46 | 2.74 | 1.67 | 1.97 | 2.3 | 2.74 | 1.14 | 3.57 | 4.3 | 5.45 | 6.9 | 3.57 | 1.69 | - | - | - | - | - | - | - | - | - | - | - | - | - | - | - | - | - | - | - | - | - | - | - | - | 0.014 | 0.014 | 0.074 | 0 | 241 | 1013 | - | - | A+ | A+ | - | - | OK | OK | 0.73 | 7.18 | 4.34 | 4.38 | RAS-M13PKVPG-E | RAS-M10U2DVG-E | RAS-M13PKVPG-TR | RAS-M10U2DVG-TR
49 | 0,0,1,0,0,0,0,0,0,1,0,0,0,0,0,0,0,0,0 | 0 | 0 | 1 | 0 | 0 | 0 | 0 | 0 | 0 | 1 | 0 | 0 | 0 | 0 | 0 | 0 | 0 | 0 | 0 | RAS-2M14S3AV-TR | 23 | 13 | 10 | - | - | - | RAS-B13U2FVG-TR | RAS-B10PKVSG-TR | - | - | - | 4 | 3.1 | - | - | 6.69 | 4.38 | - | - | 4 | 2.95 | 2.8 | 2.91 | 4.75 | 6.96 | 9.02 | 11.72 | 2.74 | 1.67 | 1.97 | 2.3 | 2.74 | 1.14 | 3.57 | 4.39 | 5.57 | 7.07 | 3.57 | 1.69 | - | - | - | - | - | - | - | - | - | - | - | - | - | - | - | - | - | - | - | - | - | - | - | - | 0.01 | 0.01 | 0.039 | 0 | 209 | 990 | - | - | A++ | A+ | - | - | OK | OK | 0.73 | 7.82 | 4.42 | 4.46 | RAS-B13U2FVG-E | RAS-B10PKVSG-E | RAS-B13U2FVG-TR | RAS-B10PKVSG-TR
50 | 0,0,0,1,0,0,0,0,0,1,0,0,0,0,0,0,0,0,0 | 0 | 0 | 0 | 1 | 0 | 0 | 0 | 0 | 0 | 1 | 0 | 0 | 0 | 0 | 0 | 0 | 0 | 0 | 0 | RAS-2M14S3AV-TR | 23 | 13 | 10 | - | - | - | RAS-B13U2FVG-TR | RAS-M10PKVPG-TR | - | - | - | 4 | 3.1 | - | - | 6.58 | 4.38 | - | - | 4 | 2.95 | 2.8 | 2.91 | 4.75 | 6.96 | 9.02 | 11.72 | 2.74 | 1.67 | 1.97 | 2.3 | 2.74 | 1.14 | 3.57 | 4.39 | 5.57 | 7.07 | 3.57 | 1.69 | - | - | - | - | - | - | - | - | - | - | - | - | - | - | - | - | - | - | - | - | - | - | - | - | 0.011 | 0.011 | 0.045 | 0 | 213 | 991 | - | - | A++ | A+ | - | - | OK | OK | 0.73 | 7.82 | 4.42 | 4.46 | RAS-B13U2FVG-E | RAS-M10PKVPG-E | RAS-B13U2FVG-TR | RAS-M10PKVPG-TR
51 | 0,0,0,0,1,0,0,0,0,1,0,0,0,0,0,0,0,0,0 | 0 | 0 | 0 | 0 | 1 | 0 | 0 | 0 | 0 | 1 | 0 | 0 | 0 | 0 | 0 | 0 | 0 | 0 | 0 | RAS-2M14S3AV-TR | 23 | 13 | 10 | - | - | - | RAS-B13U2FVG-TR | RAS-B10U2FVG-TR | - | - | - | 4 | 3.1 | - | - | 6.69 | 4.38 | - | - | 4 | 2.95 | 2.8 | 2.91 | 4.75 | 6.96 | 9.02 | 11.72 | 2.74 | 1.67 | 1.97 | 2.3 | 2.74 | 1.14 | 3.57 | 4.39 | 5.57 | 7.07 | 3.57 | 1.69 | - | - | - | - | - | - | - | - | - | - | - | - | - | - | - | - | - | - | - | - | - | - | - | - | 0.01 | 0.01 | 0.04 | 0 | 209 | 990 | - | - | A++ | A+ | - | - | OK | OK | 0.73 | 7.82 | 4.42 | 4.46 | RAS-B13U2FVG-E | RAS-B10U2FVG-E | RAS-B13U2FVG-TR | RAS-B10U2FVG-TR
52 | 0,0,0,0,0,1,0,0,0,1,0,0,0,0,0,0,0,0,0 | 0 | 0 | 0 | 0 | 0 | 1 | 0 | 0 | 0 | 1 | 0 | 0 | 0 | 0 | 0 | 0 | 0 | 0 | 0 | RAS-2M14S3AV-TR | 23 | 13 | 10 | - | - | - | RAS-B13U2FVG-TR | RAS-M10U2MUVG-TR | - | - | - | 4 | 3.1 | - | - | 6.51 | 4.38 | - | - | 4 | 2.95 | 2.8 | 2.91 | 4.75 | 6.96 | 9.02 | 11.72 | 2.74 | 1.67 | 1.97 | 2.3 | 2.74 | 1.14 | 3.57 | 4.39 | 5.57 | 7.07 | 3.57 | 1.69 | - | - | - | - | - | - | - | - | - | - | - | - | - | - | - | - | - | - | - | - | - | - | - | - | 0.012 | 0.012 | 0.047 | 0 | 215 | 991 | - | - | A++ | A+ | - | - | OK | OK | 0.73 | 7.82 | 4.42 | 4.46 | RAS-B13U2FVG-E | RAS-M10U2MUVG-E | RAS-B13U2FVG-TR | RAS-M10U2MUVG-TR
53 | 0,0,0,0,0,0,1,0,0,1,0,0,0,0,0,0,0,0,0 | 0 | 0 | 0 | 0 | 0 | 0 | 1 | 0 | 0 | 1 | 0 | 0 | 0 | 0 | 0 | 0 | 0 | 0 | 0 | RAS-2M14S3AV-TR | 23 | 13 | 10 | - | - | - | RAS-B13U2FVG-TR | RAS-M10U2DVG-TR | - | - | - | 4 | 3.1 | - | - | 5.89 | 4.29 | - | - | 4 | 2.95 | 2.8 | 2.91 | 4.59 | 6.5 | 8.23 | 10.46 | 2.74 | 1.67 | 1.97 | 2.3 | 2.74 | 1.14 | 3.57 | 4.3 | 5.45 | 6.9 | 3.57 | 1.69 | - | - | - | - | - | - | - | - | - | - | - | - | - | - | - | - | - | - | - | - | - | - | - | - | 0.013 | 0.013 | 0.068 | 0 | 238 | 1012 | - | - | A+ | A+ | - | - | OK | OK | 0.73 | 7.18 | 4.34 | 4.38 | RAS-B13U2FVG-E | RAS-M10U2DVG-E | RAS-B13U2FVG-TR | RAS-M10U2DVG-TR
54 | 0,0,1,0,0,0,0,0,0,0,1,0,0,0,0,0,0,0,0 | 0 | 0 | 1 | 0 | 0 | 0 | 0 | 0 | 0 | 0 | 1 | 0 | 0 | 0 | 0 | 0 | 0 | 0 | 0 | RAS-2M14S3AV-TR | 23 | 13 | 10 | - | - | - | RAS-M13U2MUVG-TR | RAS-B10PKVSG-TR | - | - | - | 4 | 3.1 | - | - | 6.5 | 4.38 | - | - | 4 | 2.95 | 2.8 | 2.91 | 4.75 | 6.96 | 9.02 | 11.72 | 2.74 | 1.67 | 1.97 | 2.3 | 2.74 | 1.14 | 3.57 | 4.39 | 5.57 | 7.07 | 3.57 | 1.69 | - | - | - | - | - | - | - | - | - | - | - | - | - | - | - | - | - | - | - | - | - | - | - | - | 0.012 | 0.012 | 0.048 | 0 | 215 | 991 | - | - | A++ | A+ | - | - | OK | OK | 0.73 | 7.82 | 4.42 | 4.46 | RAS-M13U2MUVG-E | RAS-B10PKVSG-E | RAS-M13U2MUVG-TR | RAS-B10PKVSG-TR
55 | 0,0,0,1,0,0,0,0,0,0,1,0,0,0,0,0,0,0,0 | 0 | 0 | 0 | 1 | 0 | 0 | 0 | 0 | 0 | 0 | 1 | 0 | 0 | 0 | 0 | 0 | 0 | 0 | 0 | RAS-2M14S3AV-TR | 23 | 13 | 10 | - | - | - | RAS-M13U2MUVG-TR | RAS-M10PKVPG-TR | - | - | - | 4 | 3.1 | - | - | 6.4 | 4.37 | - | - | 4 | 2.95 | 2.8 | 2.91 | 4.75 | 6.96 | 9.02 | 11.72 | 2.74 | 1.67 | 1.97 | 2.3 | 2.74 | 1.14 | 3.57 | 4.39 | 5.57 | 7.07 | 3.57 | 1.69 | - | - | - | - | - | - | - | - | - | - | - | - | - | - | - | - | - | - | - | - | - | - | - | - | 0.013 | 0.013 | 0.054 | 0 | 219 | 992 | - | - | A++ | A+ | - | - | OK | OK | 0.73 | 7.82 | 4.42 | 4.46 | RAS-M13U2MUVG-E | RAS-M10PKVPG-E | RAS-M13U2MUVG-TR | RAS-M10PKVPG-TR
56 | 0,0,0,0,1,0,0,0,0,0,1,0,0,0,0,0,0,0,0 | 0 | 0 | 0 | 0 | 1 | 0 | 0 | 0 | 0 | 0 | 1 | 0 | 0 | 0 | 0 | 0 | 0 | 0 | 0 | RAS-2M14S3AV-TR | 23 | 13 | 10 | - | - | - | RAS-M13U2MUVG-TR | RAS-B10U2FVG-TR | - | - | - | 4 | 3.1 | - | - | 6.49 | 4.38 | - | - | 4 | 2.95 | 2.8 | 2.91 | 4.75 | 6.96 | 9.02 | 11.72 | 2.74 | 1.67 | 1.97 | 2.3 | 2.74 | 1.14 | 3.57 | 4.39 | 5.57 | 7.07 | 3.57 | 1.69 | - | - | - | - | - | - | - | - | - | - | - | - | - | - | - | - | - | - | - | - | - | - | - | - | 0.012 | 0.012 | 0.049 | 0 | 216 | 992 | - | - | A++ | A+ | - | - | OK | OK | 0.73 | 7.82 | 4.42 | 4.46 | RAS-M13U2MUVG-E | RAS-B10U2FVG-E | RAS-M13U2MUVG-TR | RAS-B10U2FVG-TR
57 | 0,0,0,0,0,1,0,0,0,0,1,0,0,0,0,0,0,0,0 | 0 | 0 | 0 | 0 | 0 | 1 | 0 | 0 | 0 | 0 | 1 | 0 | 0 | 0 | 0 | 0 | 0 | 0 | 0 | RAS-2M14S3AV-TR | 23 | 13 | 10 | - | - | - | RAS-M13U2MUVG-TR | RAS-M10U2MUVG-TR | - | - | - | 4 | 3.1 | - | - | 6.32 | 4.37 | - | - | 4 | 2.95 | 2.8 | 2.91 | 4.75 | 6.96 | 9.02 | 11.72 | 2.74 | 1.67 | 1.97 | 2.3 | 2.74 | 1.14 | 3.57 | 4.39 | 5.57 | 7.07 | 3.57 | 1.69 | - | - | - | - | - | - | - | - | - | - | - | - | - | - | - | - | - | - | - | - | - | - | - | - | 0.014 | 0.014 | 0.056 | 0 | 221 | 993 | - | - | A++ | A+ | - | - | OK | OK | 0.73 | 7.82 | 4.42 | 4.46 | RAS-M13U2MUVG-E | RAS-M10U2MUVG-E | RAS-M13U2MUVG-TR | RAS-M10U2MUVG-TR
58 | 0,0,0,0,0,0,1,0,0,0,1,0,0,0,0,0,0,0,0 | 0 | 0 | 0 | 0 | 0 | 0 | 1 | 0 | 0 | 0 | 1 | 0 | 0 | 0 | 0 | 0 | 0 | 0 | 0 | RAS-2M14S3AV-TR | 23 | 13 | 10 | - | - | - | RAS-M13U2MUVG-TR | RAS-M10U2DVG-TR | - | - | - | 4 | 3.1 | - | - | 5.74 | 4.28 | - | - | 4 | 2.95 | 2.8 | 2.91 | 4.59 | 6.5 | 8.23 | 10.46 | 2.74 | 1.67 | 1.97 | 2.3 | 2.74 | 1.14 | 3.57 | 4.3 | 5.45 | 6.9 | 3.57 | 1.69 | - | - | - | - | - | - | - | - | - | - | - | - | - | - | - | - | - | - | - | - | - | - | - | - | 0.015 | 0.015 | 0.077 | 0 | 244 | 1014 | - | - | A+ | A+ | - | - | OK | OK | 0.73 | 7.18 | 4.34 | 4.38 | RAS-M13U2MUVG-E | RAS-M10U2DVG-E | RAS-M13U2MUVG-TR | RAS-M10U2DVG-TR
59 | 0,0,1,0,0,0,0,0,0,0,0,1,0,0,0,0,0,0,0 | 0 | 0 | 1 | 0 | 0 | 0 | 0 | 0 | 0 | 0 | 0 | 1 | 0 | 0 | 0 | 0 | 0 | 0 | 0 | RAS-2M14S3AV-TR | 23 | 13 | 10 | - | - | - | RAS-M13U2DVG-TR | RAS-B10PKVSG-TR | - | - | - | 4 | 3.1 | - | - | 5.86 | 4.28 | - | - | 4 | 2.95 | 2.8 | 2.91 | 4.59 | 6.5 | 8.23 | 10.46 | 2.74 | 1.67 | 1.97 | 2.3 | 2.74 | 1.14 | 3.57 | 4.3 | 5.45 | 6.9 | 3.57 | 1.69 | - | - | - | - | - | - | - | - | - | - | - | - | - | - | - | - | - | - | - | - | - | - | - | - | 0.013 | 0.013 | 0.073 | 0 | 239 | 1013 | - | - | A+ | A+ | - | - | OK | OK | 0.73 | 7.18 | 4.34 | 4.38 | RAS-M13U2DVG-E | RAS-B10PKVSG-E | RAS-M13U2DVG-TR | RAS-B10PKVSG-TR
60 | 0,0,0,1,0,0,0,0,0,0,0,1,0,0,0,0,0,0,0 | 0 | 0 | 0 | 1 | 0 | 0 | 0 | 0 | 0 | 0 | 0 | 1 | 0 | 0 | 0 | 0 | 0 | 0 | 0 | RAS-2M14S3AV-TR | 23 | 13 | 10 | - | - | - | RAS-M13U2DVG-TR | RAS-M10PKVPG-TR | - | - | - | 4 | 3.1 | - | - | 5.78 | 4.28 | - | - | 4 | 2.95 | 2.8 | 2.91 | 4.59 | 6.5 | 8.23 | 10.46 | 2.74 | 1.67 | 1.97 | 2.3 | 2.74 | 1.14 | 3.57 | 4.3 | 5.45 | 6.9 | 3.57 | 1.69 | - | - | - | - | - | - | - | - | - | - | - | - | - | - | - | - | - | - | - | - | - | - | - | - | 0.014 | 0.014 | 0.079 | 0 | 242 | 1014 | - | - | A+ | A+ | - | - | OK | OK | 0.73 | 7.18 | 4.34 | 4.38 | RAS-M13U2DVG-E | RAS-M10PKVPG-E | RAS-M13U2DVG-TR | RAS-M10PKVPG-TR
61 | 0,0,0,0,1,0,0,0,0,0,0,1,0,0,0,0,0,0,0 | 0 | 0 | 0 | 0 | 1 | 0 | 0 | 0 | 0 | 0 | 0 | 1 | 0 | 0 | 0 | 0 | 0 | 0 | 0 | RAS-2M14S3AV-TR | 23 | 13 | 10 | - | - | - | RAS-M13U2DVG-TR | RAS-B10U2FVG-TR | - | - | - | 4 | 3.1 | - | - | 5.86 | 4.28 | - | - | 4 | 2.95 | 2.8 | 2.91 | 4.59 | 6.5 | 8.23 | 10.46 | 2.74 | 1.67 | 1.97 | 2.3 | 2.74 | 1.14 | 3.57 | 4.3 | 5.45 | 6.9 | 3.57 | 1.69 | - | - | - | - | - | - | - | - | - | - | - | - | - | - | - | - | - | - | - | - | - | - | - | - | 0.013 | 0.013 | 0.074 | 0 | 239 | 1013 | - | - | A+ | A+ | - | - | OK | OK | 0.73 | 7.18 | 4.34 | 4.38 | RAS-M13U2DVG-E | RAS-B10U2FVG-E | RAS-M13U2DVG-TR | RAS-B10U2FVG-TR
62 | 0,0,0,0,0,1,0,0,0,0,0,1,0,0,0,0,0,0,0 | 0 | 0 | 0 | 0 | 0 | 1 | 0 | 0 | 0 | 0 | 0 | 1 | 0 | 0 | 0 | 0 | 0 | 0 | 0 | RAS-2M14S3AV-TR | 23 | 13 | 10 | - | - | - | RAS-M13U2DVG-TR | RAS-M10U2MUVG-TR | - | - | - | 4 | 3.1 | - | - | 5.72 | 4.28 | - | - | 4 | 2.95 | 2.8 | 2.91 | 4.59 | 6.5 | 8.23 | 10.46 | 2.74 | 1.67 | 1.97 | 2.3 | 2.74 | 1.14 | 3.57 | 4.3 | 5.45 | 6.9 | 3.57 | 1.69 | - | - | - | - | - | - | - | - | - | - | - | - | - | - | - | - | - | - | - | - | - | - | - | - | 0.015 | 0.015 | 0.081 | 0 | 245 | 1014 | - | - | A+ | A+ | - | - | OK | OK | 0.73 | 7.18 | 4.34 | 4.38 | RAS-M13U2DVG-E | RAS-M10U2MUVG-E | RAS-M13U2DVG-TR | RAS-M10U2MUVG-TR
63 | 0,0,0,0,0,0,1,0,0,0,0,1,0,0,0,0,0,0,0 | 0 | 0 | 0 | 0 | 0 | 0 | 1 | 0 | 0 | 0 | 0 | 1 | 0 | 0 | 0 | 0 | 0 | 0 | 0 | RAS-2M14S3AV-TR | 23 | 13 | 10 | - | - | - | RAS-M13U2DVG-TR | RAS-M10U2DVG-TR | - | - | - | 4 | 3.1 | - | - | 5.19 | 4.19 | - | - | 4 | 2.95 | 2.8 | 2.91 | 4.43 | 6.1 | 7.56 | 9.44 | 2.74 | 1.67 | 1.97 | 2.3 | 2.74 | 1.14 | 3.57 | 4.21 | 5.33 | 6.74 | 3.57 | 1.69 | - | - | - | - | - | - | - | - | - | - | - | - | - | - | - | - | - | - | - | - | - | - | - | - | 0.017 | 0.017 | 0.102 | 0 | 270 | 1036 | - | - | A | A+ | - | - | OK | OK | 0.73 | 6.64 | 4.26 | 4.31 | RAS-M13U2DVG-E | RAS-M10U2DVG-E | RAS-M13U2DVG-TR | RAS-M10U2DVG-TR
64 | 0,0,0,0,0,0,0,2,0,0,0,0,0,0,0,0,0,0,0 | 0 | 0 | 0 | 0 | 0 | 0 | 0 | 2 | 0 | 0 | 0 | 0 | 0 | 0 | 0 | 0 | 0 | 0 | 0 | RAS-2M14S3AV-TR | 26 | 13 | 13 | - | - | - | RAS-B13PKVSG-TR | RAS-B13PKVSG-TR | - | - | - | 4 | 3.1 | - | - | 6.73 | 4.6 | - | - | 4 | 2.95 | 2.8 | 2.91 | 4.48 | 7.02 | 9.2 | 11.95 | 2.74 | 1.67 | 1.97 | 2.3 | 2.74 | 1.14 | 3.62 | 4.63 | 5.96 | 7.49 | 3.62 | 1.69 | - | - | - | - | - | - | - | - | - | - | - | - | - | - | - | - | - | - | - | - | - | - | - | - | 0.01 | 0.01 | 0.04 | 0 | 208 | 943 | - | - | A++ | A++ | - | - | OK | OK | 0.73 | 7.88 | 4.64 | 4.68 | RAS-B13PKVSG-E | RAS-B13PKVSG-E | RAS-B13PKVSG-TR | RAS-B13PKVSG-TR
65 | 0,0,0,0,0,0,0,1,1,0,0,0,0,0,0,0,0,0,0 | 0 | 0 | 0 | 0 | 0 | 0 | 0 | 1 | 1 | 0 | 0 | 0 | 0 | 0 | 0 | 0 | 0 | 0 | 0 | RAS-2M14S3AV-TR | 26 | 13 | 13 | - | - | - | RAS-B13PKVSG-TR | RAS-M13PKVPG-TR | - | - | - | 4 | 3.1 | - | - | 6.61 | 4.4 | - | - | 4 | 2.95 | 2.82 | 2.93 | 4.82 | 6.96 | 9.08 | 11.79 | 2.74 | 1.67 | 1.98 | 2.31 | 2.74 | 1.15 | 3.63 | 4.39 | 5.6 | 7.11 | 3.63 | 1.74 | - | - | - | - | - | - | - | - | - | - | - | - | - | - | - | - | - | - | - | - | - | - | - | - | 0.011 | 0.011 | 0.045 | 0 | 212 | 986 | - | - | A++ | A+ | - | - | OK | OK | 0.73 | 7.85 | 4.44 | 4.48 | RAS-B13PKVSG-E | RAS-M13PKVPG-E | RAS-B13PKVSG-TR | RAS-M13PKVPG-TR
66 | 0,0,0,0,0,0,0,1,0,1,0,0,0,0,0,0,0,0,0 | 0 | 0 | 0 | 0 | 0 | 0 | 0 | 1 | 0 | 1 | 0 | 0 | 0 | 0 | 0 | 0 | 0 | 0 | 0 | RAS-2M14S3AV-TR | 26 | 13 | 13 | - | - | - | RAS-B13PKVSG-TR | RAS-B13U2FVG-TR | - | - | - | 4 | 3.1 | - | - | 6.72 | 4.4 | - | - | 4 | 2.95 | 2.82 | 2.93 | 4.82 | 6.96 | 9.08 | 11.79 | 2.74 | 1.67 | 1.98 | 2.31 | 2.74 | 1.15 | 3.63 | 4.39 | 5.6 | 7.11 | 3.63 | 1.74 | - | - | - | - | - | - | - | - | - | - | - | - | - | - | - | - | - | - | - | - | - | - | - | - | 0.01 | 0.01 | 0.039 | 0 | 208 | 985 | - | - | A++ | A+ | - | - | OK | OK | 0.73 | 7.85 | 4.44 | 4.48 | RAS-B13PKVSG-E | RAS-B13U2FVG-E | RAS-B13PKVSG-TR | RAS-B13U2FVG-TR
67 | 0,0,0,0,0,0,0,1,0,0,1,0,0,0,0,0,0,0,0 | 0 | 0 | 0 | 0 | 0 | 0 | 0 | 1 | 0 | 0 | 1 | 0 | 0 | 0 | 0 | 0 | 0 | 0 | 0 | RAS-2M14S3AV-TR | 26 | 13 | 13 | - | - | - | RAS-B13PKVSG-TR | RAS-M13U2MUVG-TR | - | - | - | 4 | 3.1 | - | - | 6.52 | 4.4 | - | - | 4 | 2.95 | 2.82 | 2.93 | 4.82 | 6.96 | 9.08 | 11.79 | 2.74 | 1.67 | 1.98 | 2.31 | 2.74 | 1.15 | 3.63 | 4.39 | 5.6 | 7.11 | 3.63 | 1.74 | - | - | - | - | - | - | - | - | - | - | - | - | - | - | - | - | - | - | - | - | - | - | - | - | 0.012 | 0.012 | 0.048 | 0 | 215 | 987 | - | - | A++ | A+ | - | - | OK | OK | 0.73 | 7.85 | 4.44 | 4.48 | RAS-B13PKVSG-E | RAS-M13U2MUVG-E | RAS-B13PKVSG-TR | RAS-M13U2MUVG-TR
68 | 0,0,0,0,0,0,0,1,0,0,0,1,0,0,0,0,0,0,0 | 0 | 0 | 0 | 0 | 0 | 0 | 0 | 1 | 0 | 0 | 0 | 1 | 0 | 0 | 0 | 0 | 0 | 0 | 0 | RAS-2M14S3AV-TR | 26 | 13 | 13 | - | - | - | RAS-B13PKVSG-TR | RAS-M13U2DVG-TR | - | - | - | 4 | 3.1 | - | - | 5.88 | 4.3 | - | - | 4 | 2.95 | 2.82 | 2.93 | 4.65 | 6.5 | 8.28 | 10.52 | 2.74 | 1.67 | 1.98 | 2.31 | 2.74 | 1.15 | 3.63 | 4.3 | 5.48 | 6.94 | 3.63 | 1.74 | - | - | - | - | - | - | - | - | - | - | - | - | - | - | - | - | - | - | - | - | - | - | - | - | 0.013 | 0.013 | 0.073 | 0 | 238 | 1008 | - | - | A+ | A+ | - | - | OK | OK | 0.73 | 7.21 | 4.36 | 4.4 | RAS-B13PKVSG-E | RAS-M13U2DVG-E | RAS-B13PKVSG-TR | RAS-M13U2DVG-TR
69 | 0,0,0,0,0,0,0,0,2,0,0,0,0,0,0,0,0,0,0 | 0 | 0 | 0 | 0 | 0 | 0 | 0 | 0 | 2 | 0 | 0 | 0 | 0 | 0 | 0 | 0 | 0 | 0 | 0 | RAS-2M14S3AV-TR | 26 | 13 | 13 | - | - | - | RAS-M13PKVPG-TR | RAS-M13PKVPG-TR | - | - | - | 4 | 3.1 | - | - | 6.5 | 4.39 | - | - | 4 | 2.95 | 2.82 | 2.93 | 4.82 | 6.96 | 9.08 | 11.79 | 2.74 | 1.67 | 1.98 | 2.31 | 2.74 | 1.15 | 3.63 | 4.39 | 5.6 | 7.11 | 3.63 | 1.74 | - | - | - | - | - | - | - | - | - | - | - | - | - | - | - | - | - | - | - | - | - | - | - | - | 0.012 | 0.012 | 0.052 | 0 | 215 | 988 | - | - | A++ | A+ | - | - | OK | OK | 0.73 | 7.85 | 4.44 | 4.48 | RAS-M13PKVPG-E | RAS-M13PKVPG-E | RAS-M13PKVPG-TR | RAS-M13PKVPG-TR
70 | 0,0,0,0,0,0,0,0,1,1,0,0,0,0,0,0,0,0,0 | 0 | 0 | 0 | 0 | 0 | 0 | 0 | 0 | 1 | 1 | 0 | 0 | 0 | 0 | 0 | 0 | 0 | 0 | 0 | RAS-2M14S3AV-TR | 26 | 13 | 13 | - | - | - | RAS-M13PKVPG-TR | RAS-B13U2FVG-TR | - | - | - | 4 | 3.1 | - | - | 6.6 | 4.4 | - | - | 4 | 2.95 | 2.82 | 2.93 | 4.82 | 6.96 | 9.08 | 11.79 | 2.74 | 1.67 | 1.98 | 2.31 | 2.74 | 1.15 | 3.63 | 4.39 | 5.6 | 7.11 | 3.63 | 1.74 | - | - | - | - | - | - | - | - | - | - | - | - | - | - | - | - | - | - | - | - | - | - | - | - | 0.011 | 0.011 | 0.046 | 0 | 212 | 987 | - | - | A++ | A+ | - | - | OK | OK | 0.73 | 7.85 | 4.44 | 4.48 | RAS-M13PKVPG-E | RAS-B13U2FVG-E | RAS-M13PKVPG-TR | RAS-B13U2FVG-TR
71 | 0,0,0,0,0,0,0,0,1,0,1,0,0,0,0,0,0,0,0 | 0 | 0 | 0 | 0 | 0 | 0 | 0 | 0 | 1 | 0 | 1 | 0 | 0 | 0 | 0 | 0 | 0 | 0 | 0 | RAS-2M14S3AV-TR | 26 | 13 | 13 | - | - | - | RAS-M13PKVPG-TR | RAS-M13U2MUVG-TR | - | - | - | 4 | 3.1 | - | - | 6.41 | 4.39 | - | - | 4 | 2.95 | 2.82 | 2.93 | 4.82 | 6.96 | 9.08 | 11.79 | 2.74 | 1.67 | 1.98 | 2.31 | 2.74 | 1.15 | 3.63 | 4.39 | 5.6 | 7.11 | 3.63 | 1.74 | - | - | - | - | - | - | - | - | - | - | - | - | - | - | - | - | - | - | - | - | - | - | - | - | 0.013 | 0.013 | 0.055 | 0 | 218 | 988 | - | - | A++ | A+ | - | - | OK | OK | 0.73 | 7.85 | 4.44 | 4.48 | RAS-M13PKVPG-E | RAS-M13U2MUVG-E | RAS-M13PKVPG-TR | RAS-M13U2MUVG-TR
72 | 0,0,0,0,0,0,0,0,1,0,0,1,0,0,0,0,0,0,0 | 0 | 0 | 0 | 0 | 0 | 0 | 0 | 0 | 1 | 0 | 0 | 1 | 0 | 0 | 0 | 0 | 0 | 0 | 0 | RAS-2M14S3AV-TR | 26 | 13 | 13 | - | - | - | RAS-M13PKVPG-TR | RAS-M13U2DVG-TR | - | - | - | 4 | 3.1 | - | - | 5.79 | 4.3 | - | - | 4 | 2.95 | 2.82 | 2.93 | 4.65 | 6.5 | 8.28 | 10.52 | 2.74 | 1.67 | 1.98 | 2.31 | 2.74 | 1.15 | 3.63 | 4.3 | 5.48 | 6.94 | 3.63 | 1.74 | - | - | - | - | - | - | - | - | - | - | - | - | - | - | - | - | - | - | - | - | - | - | - | - | 0.014 | 0.014 | 0.08 | 0 | 242 | 1010 | - | - | A+ | A+ | - | - | OK | OK | 0.73 | 7.21 | 4.36 | 4.4 | RAS-M13PKVPG-E | RAS-M13U2DVG-E | RAS-M13PKVPG-TR | RAS-M13U2DVG-TR
73 | 0,0,0,0,0,0,0,0,0,2,0,0,0,0,0,0,0,0,0 | 0 | 0 | 0 | 0 | 0 | 0 | 0 | 0 | 0 | 2 | 0 | 0 | 0 | 0 | 0 | 0 | 0 | 0 | 0 | RAS-2M14S3AV-TR | 26 | 13 | 13 | - | - | - | RAS-B13U2FVG-TR | RAS-B13U2FVG-TR | - | - | - | 4 | 3.1 | - | - | 6.71 | 4.4 | - | - | 4 | 2.95 | 2.82 | 2.93 | 4.82 | 6.96 | 9.08 | 11.79 | 2.74 | 1.67 | 1.98 | 2.31 | 2.74 | 1.15 | 3.63 | 4.39 | 5.6 | 7.11 | 3.63 | 1.74 | - | - | - | - | - | - | - | - | - | - | - | - | - | - | - | - | - | - | - | - | - | - | - | - | 0.01 | 0.01 | 0.04 | 0 | 209 | 985 | - | - | A++ | A+ | - | - | OK | OK | 0.73 | 7.85 | 4.44 | 4.48 | RAS-B13U2FVG-E | RAS-B13U2FVG-E | RAS-B13U2FVG-TR | RAS-B13U2FVG-TR
74 | 0,0,0,0,0,0,0,0,0,1,1,0,0,0,0,0,0,0,0 | 0 | 0 | 0 | 0 | 0 | 0 | 0 | 0 | 0 | 1 | 1 | 0 | 0 | 0 | 0 | 0 | 0 | 0 | 0 | RAS-2M14S3AV-TR | 26 | 13 | 13 | - | - | - | RAS-B13U2FVG-TR | RAS-M13U2MUVG-TR | - | - | - | 4 | 3.1 | - | - | 6.52 | 4.4 | - | - | 4 | 2.95 | 2.82 | 2.93 | 4.82 | 6.96 | 9.08 | 11.79 | 2.74 | 1.67 | 1.98 | 2.31 | 2.74 | 1.15 | 3.63 | 4.39 | 5.6 | 7.11 | 3.63 | 1.74 | - | - | - | - | - | - | - | - | - | - | - | - | - | - | - | - | - | - | - | - | - | - | - | - | 0.012 | 0.012 | 0.049 | 0 | 215 | 987 | - | - | A++ | A+ | - | - | OK | OK | 0.73 | 7.85 | 4.44 | 4.48 | RAS-B13U2FVG-E | RAS-M13U2MUVG-E | RAS-B13U2FVG-TR | RAS-M13U2MUVG-TR
75 | 0,0,0,0,0,0,0,0,0,1,0,1,0,0,0,0,0,0,0 | 0 | 0 | 0 | 0 | 0 | 0 | 0 | 0 | 0 | 1 | 0 | 1 | 0 | 0 | 0 | 0 | 0 | 0 | 0 | RAS-2M14S3AV-TR | 26 | 13 | 13 | - | - | - | RAS-B13U2FVG-TR | RAS-M13U2DVG-TR | - | - | - | 4 | 3.1 | - | - | 5.88 | 4.3 | - | - | 4 | 2.95 | 2.82 | 2.93 | 4.65 | 6.5 | 8.28 | 10.52 | 2.74 | 1.67 | 1.98 | 2.31 | 2.74 | 1.15 | 3.63 | 4.3 | 5.48 | 6.94 | 3.63 | 1.74 | - | - | - | - | - | - | - | - | - | - | - | - | - | - | - | - | - | - | - | - | - | - | - | - | 0.013 | 0.013 | 0.074 | 0 | 238 | 1009 | - | - | A+ | A+ | - | - | OK | OK | 0.73 | 7.21 | 4.36 | 4.4 | RAS-B13U2FVG-E | RAS-M13U2DVG-E | RAS-B13U2FVG-TR | RAS-M13U2DVG-TR
76 | 0,0,0,0,0,0,0,0,0,0,2,0,0,0,0,0,0,0,0 | 0 | 0 | 0 | 0 | 0 | 0 | 0 | 0 | 0 | 0 | 2 | 0 | 0 | 0 | 0 | 0 | 0 | 0 | 0 | RAS-2M14S3AV-TR | 26 | 13 | 13 | - | - | - | RAS-M13U2MUVG-TR | RAS-M13U2MUVG-TR | - | - | - | 4 | 3.1 | - | - | 6.33 | 4.39 | - | - | 4 | 2.95 | 2.82 | 2.93 | 4.82 | 6.96 | 9.08 | 11.79 | 2.74 | 1.67 | 1.98 | 2.31 | 2.74 | 1.15 | 3.63 | 4.39 | 5.6 | 7.11 | 3.63 | 1.74 | - | - | - | - | - | - | - | - | - | - | - | - | - | - | - | - | - | - | - | - | - | - | - | - | 0.014 | 0.014 | 0.058 | 0 | 221 | 989 | - | - | A++ | A+ | - | - | OK | OK | 0.73 | 7.85 | 4.44 | 4.48 | RAS-M13U2MUVG-E | RAS-M13U2MUVG-E | RAS-M13U2MUVG-TR | RAS-M13U2MUVG-TR
77 | 0,0,0,0,0,0,0,0,0,0,1,1,0,0,0,0,0,0,0 | 0 | 0 | 0 | 0 | 0 | 0 | 0 | 0 | 0 | 0 | 1 | 1 | 0 | 0 | 0 | 0 | 0 | 0 | 0 | RAS-2M14S3AV-TR | 26 | 13 | 13 | - | - | - | RAS-M13U2MUVG-TR | RAS-M13U2DVG-TR | - | - | - | 4 | 3.1 | - | - | 5.73 | 4.3 | - | - | 4 | 2.95 | 2.82 | 2.93 | 4.65 | 6.5 | 8.28 | 10.52 | 2.74 | 1.67 | 1.98 | 2.31 | 2.74 | 1.15 | 3.63 | 4.3 | 5.48 | 6.94 | 3.63 | 1.74 | - | - | - | - | - | - | - | - | - | - | - | - | - | - | - | - | - | - | - | - | - | - | - | - | 0.015 | 0.015 | 0.083 | 0 | 245 | 1010 | - | - | A+ | A+ | - | - | OK | OK | 0.73 | 7.21 | 4.36 | 4.4 | RAS-M13U2MUVG-E | RAS-M13U2DVG-E | RAS-M13U2MUVG-TR | RAS-M13U2DVG-TR
78 | 0,0,0,0,0,0,0,0,0,0,0,2,0,0,0,0,0,0,0 | 0 | 0 | 0 | 0 | 0 | 0 | 0 | 0 | 0 | 0 | 0 | 2 | 0 | 0 | 0 | 0 | 0 | 0 | 0 | RAS-2M14S3AV-TR | 26 | 13 | 13 | - | - | - | RAS-M13U2DVG-TR | RAS-M13U2DVG-TR | - | - | - | 4 | 3.1 | - | - | 5.18 | 4.2 | - | - | 4 | 2.95 | 2.82 | 2.93 | 4.5 | 6.1 | 7.61 | 9.5 | 2.74 | 1.67 | 1.98 | 2.31 | 2.74 | 1.15 | 3.63 | 4.21 | 5.36 | 6.78 | 3.63 | 1.74 | - | - | - | - | - | - | - | - | - | - | - | - | - | - | - | - | - | - | - | - | - | - | - | - | 0.017 | 0.017 | 0.108 | 0 | 270 | 1032 | - | - | A | A+ | - | - | OK | OK | 0.73 | 6.67 | 4.28 | 4.33 | RAS-M13U2DVG-E | RAS-M13U2DVG-E | RAS-M13U2DVG-TR | RAS-M13U2DVG-TR