## Indoor Unit Info Sheet
indoor unit information
No. | Model Name | TYPE | Sound power level dB(A) |  | Rated Air Flow m3/h |  | dimension mm |  |  | weight kg
|  |  | cool | heat | cool | heat | height | width | depth |  |  | Base | New EU | New TR
1 | RAS-M07PKVSG-TR | Hi Wall | 54 | 54 | 540 | 552 | 293 | 798 | 230 | 9 | SHORAI | RAS-M07N3KV2-E1 | RAS-M07PKVSG-E | RAS-M07PKVSG-TR
2 | RAS-B10PKVSG-TR | Hi Wall | 53 | 54 | 564 | 600 | 293 | 798 | 230 | 9 | SHORAI | RAS-B10N3KV2-E1 | RAS-B10PKVSG-E | RAS-B10PKVSG-TR
3 | RAS-B13PKVSG-TR | Hi Wall | 54 | 54 | 624 | 624 | 293 | 798 | 230 | 10 | SHORAI | RAS-B13N3KV2-E1 | RAS-B13PKVSG-E | RAS-B13PKVSG-TR
4 | RAS-B16PKVSG-TR | Hi Wall | 58 | 58 | 750 | 768 | 293 | 798 | 230 | 10 | SHORAI | RAS-B16N3KV2-E1 | RAS-B16PKVSG-E | RAS-B16PKVSG-TR
5 | RAS-M10PKVPG-TR | Hi Wall | 58 | 59 | 690 | 690 | 293 | 851 | 270 | 14 | DSK9 | RAS-B10N3KVP-E | RAS-M10PKVPG-E | RAS-M10PKVPG-TR
6 | RAS-M13PKVPG-TR | Hi Wall | 59 | 60 | 710 | 710 | 293 | 851 | 270 | 14 | DSK9 | RAS-B13N3KVP-E | RAS-M13PKVPG-E | RAS-M13PKVPG-TR
7 | RAS-M16PKVPG-TR | Hi Wall | 60 | 61 | 730 | 730 | 293 | 851 | 270 | 14 | DSK9 | RAS-B16N3KVP-E | RAS-M16PKVPG-E | RAS-M16PKVPG-TR
8 | RAS-B10U2FVG-TR | Console | 54 | 54 | 468 | 510 | 600 | 700 | 220 | 16 | Console | RAS-B10UFV-E1 | RAS-B10U2FVG-E | RAS-B10U2FVG-TR
9 | RAS-B13U2FVG-TR | Console | 55 | 55 | 510 | 552 | 600 | 700 | 220 | 16 | Console | RAS-B13UFV-E1 | RAS-B13U2FVG-E | RAS-B13U2FVG-TR
10 | RAS-M07U2DVG-TR | Duct | 50 | 50 | 570 | 570 | 210 | 700 | 450 | 16 | Duct | RAS-M07G3DV-E | RAS-M07U2DVG-E | RAS-M07U2DVG-TR
11 | RAS-M10U2DVG-TR | Duct | 50 | 50 | 570 | 570 | 210 | 700 | 450 | 16 | Duct | RAS-M10G3DV-E | RAS-M10U2DVG-E | RAS-M10U2DVG-TR
12 | RAS-M13U2DVG-TR | Duct | 52 | 52 | 610 | 610 | 210 | 700 | 450 | 16 | Duct | RAS-M13G3DV-E | RAS-M13U2DVG-E | RAS-M13U2DVG-TR
13 | RAS-M16U2DVG-TR | Duct | 50 | 50 | 780 | 780 | 210 | 900 | 450 | 19 | Duct | RAS-M16G3DV-E | RAS-M16U2DVG-E | RAS-M16U2DVG-TR
14 | RAS-M10U2MUVG-TR | 4Way | 52 | 52 | 590 | 590 | 268 | 575 | 575 | 15 | 4Way | RAS-M10SMUV-E | RAS-M10U2MUVG-E | RAS-M10U2MUVG-TR
15 | RAS-M13U2MUVG-TR | 4Way | 53 | 53 | 620 | 620 | 268 | 575 | 575 | 15 | 4Way | RAS-M13SMUV-E | RAS-M13U2MUVG-E | RAS-M13U2MUVG-TR
16 | RAS-M16U2MUVG-TR | 4Way | 56 | 56 | 680 | 680 | 268 | 575 | 575 | 15 | 4Way | RAS-M16SMUV-E | RAS-M16U2MUVG-E | RAS-M16U2MUVG-TR
*Please note - the number in red is preliminary data . It might be changed during the development process

## Outdoor Unit Info Sheet
outdoor unit information
No. | Model Name | Type | Function |  | Heating season |  |  | heating bivalent temperature ℃ |  |  | heating operation limt temperature ℃ |  |  | Capacity Control |  |  | Refrigerant |  |  | Outdoor Sound power level dB(A) |  | Rated Air Flow m3/h |  | dimension mm |  |  | weight kg
|  |  | cooling | heating | Average | Warmer | Colder | Average | Warmer | Colder | Average | Warmer | Colder | Fixed | strage | variable | Type | Weight kg | GWP | Cool | Heat | Cool | Heat | height | width | depth
1 | RAS-2M18S3AV-TR | Inverter Multi 2room | Y | Y | Y | N | N | -7 | - | - | -20 | - | - | N | N | Y | R410A | 1.32 | 2088 | 60 | 63 | 2107 | 2038 | 630 | 800 | 300 | 44

## 2M18_2FCU
No. | [20 empty] | outdoor unit | indoor unit | [10 empty] | Design load |  |  |  | Seasonal efficiency |  |  |  | Declared capacity for cooling |  |  |  | Declared Energy efficiency ratio |  |  |  | Declared capacity for heating/Average climate | [5 empty] | Declared coefficiency of performance for heating/Average Climate | [5 empty] | Declared capacity for heating/Warmer climate | [5 empty] | Declared coefficiency of performance for heating/Warmer Climate | [5 empty] | Declared capacity for heating/Colder climate | [5 empty] | Declared coefficiency of performance for heating/Colder Climate | [5 empty] | Electric power input |  |  |  | Seasonal electricity consumption |  |  |  | Energy efficiency class |  |  |  | Available for sale？ NG/OK |  | Back up heating capacity kW | SEERon | SCOPon | SCOPnet
[22 empty] | Capacity | [5 empty] | A | B | C | D | E | cooling | heating/Average | heating/Warmer | heating/Colder | cooling | heating/Average | heating/Warmer | heating/Colder | Pdc |  |  |  | EERd |  |  |  | Pdh | [5 empty] | COPd | [5 empty] | Pdh | [5 empty] | COPd | [5 empty] | Pdh | [5 empty] | COPd | [5 empty] | off mode | standby mode | thermostat-off mode | crankcase heater mode | cooling | heating/Average | heating/Warmer | heating/Colder | cooling | heating | [8 empty] | Room A | Room B | Room A | Room B
| Search String | RAS-M07N3KV2-E | RAS-M07G3DV-E | RAS-B10N3KV2-E | RAS-B10N3KVP-E | RAS-B10UFV-E | RAS-M10SMUV-E | RAS-M10G3DV-E | RAS-B13N3KV2-E | RAS-B13N3KVP-E | RAS-B13UFV-E | RAS-M13SMUV-E | RAS-M13G3DV-E | RAS-B16N3KV2-E | RAS-B16N3KVP-E | RAS-M16SMUV-E | RAS-M16G3DV-E | RAS-B18UFV-E | RAS-B22N3KV2-E | RAS-M24N3KV2-E | name | ΣkBTU | A | B | C | D | E | name | name | name | name | name |  |  |  |  | SEER | SCOP(A) | SCOP(W) | SCOP(C) | Tj=35℃ | Tj=30℃ | Tj=25℃ | Tj=20℃ | Tj=35℃ | Tj=30℃ | Tj=25℃ | Tj=20℃ | Tj=-7℃ | Tj=2℃ | Tj=7℃ | Tj=12℃ | Tj=biv | Tj=OL | Tj=-7℃ | Tj=2℃ | Tj=7℃ | Tj=12℃ | Tj=biv | Tj=OL | Tj=-7℃ | Tj=2℃ | Tj=7℃ | Tj=12℃ | Tj=biv | Tj=OL | Tj=-7℃ | Tj=2℃ | Tj=7℃ | Tj=12℃ | Tj=biv | Tj=OL | Tj=-7℃ | Tj=2℃ | Tj=7℃ | Tj=12℃ | Tj=biv | Tj=OL | Tj=-7℃ | Tj=2℃ | Tj=7℃ | Tj=12℃ | Tj=biv | Tj=OL | Poff | Psb | Pto | Pck | QCE kWh/a | QHE/A kWh/a | QHE/B kWh/a | QHE/C kWh/a | SEER | SCOP/Average | SCOP/Warmer | SCOP/Colder | 2013 | 2014～ |  |  |  |  | R410a | R410a | R32 | R32
1 | 2,0,0,0,0,0,0,0,0,0,0,0,0,0,0,0,0,0,0 | 2 | 0 | 0 | 0 | 0 | 0 | 0 | 0 | 0 | 0 | 0 | 0 | 0 | 0 | 0 | 0 | 0 | 0 | 0 | RAS-2M18S3AV-TR | 14 | 7 | 7 | - | - | - | RAS-M07PKVSG-TR | RAS-M07PKVSG-TR | - | - | - | 4 | 3.2 | - | - | 6.59 | 4.19 | - | - | 4 | 2.95 | 2.71 | 2.87 | 4.07 | 6.56 | 9.2 | 11.95 | 2.83 | 1.72 | 1.98 | 2.3 | 2.83 | 1.18 | 3.12 | 4.23 | 5.47 | 6.93 | 3.12 | 1.56 | - | - | - | - | - | - | - | - | - | - | - | - | - | - | - | - | - | - | - | - | - | - | - | - | 0.01 | 0.01 | 0.038 | 0 | 212 | 1070 | - | - | A++ | A+ | - | - | OK | OK | 0.75 | 7.67 | 4.21 | 4.25 | RAS-M07PKVSG-E | RAS-M07PKVSG-E | RAS-M07PKVSG-TR | RAS-M07PKVSG-TR
2 | 1,1,0,0,0,0,0,0,0,0,0,0,0,0,0,0,0,0,0 | 1 | 1 | 0 | 0 | 0 | 0 | 0 | 0 | 0 | 0 | 0 | 0 | 0 | 0 | 0 | 0 | 0 | 0 | 0 | RAS-2M18S3AV-TR | 14 | 7 | 7 | - | - | - | RAS-M07PKVSG-TR | RAS-M07U2DVG-TR | - | - | - | 4 | 3.2 | - | - | 5.8 | 4.1 | - | - | 4 | 2.95 | 2.71 | 2.87 | 3.95 | 6.15 | 8.35 | 10.62 | 2.83 | 1.72 | 1.98 | 2.3 | 2.83 | 1.18 | 3.12 | 4.15 | 5.35 | 6.77 | 3.12 | 1.56 | - | - | - | - | - | - | - | - | - | - | - | - | - | - | - | - | - | - | - | - | - | - | - | - | 0.013 | 0.013 | 0.067 | 0 | 241 | 1093 | - | - | A+ | A+ | - | - | OK | OK | 0.75 | 7.05 | 4.15 | 4.18 | RAS-M07PKVSG-E | RAS-M07U2DVG-E | RAS-M07PKVSG-TR | RAS-M07U2DVG-TR
3 | 0,2,0,0,0,0,0,0,0,0,0,0,0,0,0,0,0,0,0 | 0 | 2 | 0 | 0 | 0 | 0 | 0 | 0 | 0 | 0 | 0 | 0 | 0 | 0 | 0 | 0 | 0 | 0 | 0 | RAS-2M18S3AV-TR | 14 | 7 | 7 | - | - | - | RAS-M07U2DVG-TR | RAS-M07U2DVG-TR | - | - | - | 4 | 3.2 | - | - | 5.14 | 4.02 | - | - | 4 | 2.95 | 2.71 | 2.87 | 3.84 | 5.79 | 7.64 | 9.56 | 2.83 | 1.72 | 1.98 | 2.3 | 2.83 | 1.18 | 3.12 | 4.07 | 5.24 | 6.61 | 3.12 | 1.56 | - | - | - | - | - | - | - | - | - | - | - | - | - | - | - | - | - | - | - | - | - | - | - | - | 0.017 | 0.017 | 0.096 | 0 | 272 | 1116 | - | - | A | A+ | - | - | OK | OK | 0.75 | 6.52 | 4.08 | 4.11 | RAS-M07U2DVG-E | RAS-M07U2DVG-E | RAS-M07U2DVG-TR | RAS-M07U2DVG-TR
4 | 1,0,1,0,0,0,0,0,0,0,0,0,0,0,0,0,0,0,0 | 1 | 0 | 1 | 0 | 0 | 0 | 0 | 0 | 0 | 0 | 0 | 0 | 0 | 0 | 0 | 0 | 0 | 0 | 0 | RAS-2M18S3AV-TR | 17 | 10 | 7 | - | - | - | RAS-B10PKVSG-TR | RAS-M07PKVSG-TR | - | - | - | 4.7 | 3.2 | - | - | 6.62 | 4.21 | - | - | 4.7 | 3.46 | 2.72 | 2.88 | 3.74 | 5.95 | 9.23 | 11.99 | 2.83 | 1.72 | 1.99 | 2.31 | 2.83 | 1.17 | 3.2 | 4.23 | 5.5 | 6.96 | 3.2 | 1.58 | - | - | - | - | - | - | - | - | - | - | - | - | - | - | - | - | - | - | - | - | - | - | - | - | 0.01 | 0.01 | 0.038 | 0 | 249 | 1064 | - | - | A++ | A+ | - | - | OK | OK | 0.75 | 7.52 | 4.24 | 4.28 | RAS-B10PKVSG-E | RAS-M07PKVSG-E | RAS-B10PKVSG-TR | RAS-M07PKVSG-TR
5 | 0,1,1,0,0,0,0,0,0,0,0,0,0,0,0,0,0,0,0 | 0 | 1 | 1 | 0 | 0 | 0 | 0 | 0 | 0 | 0 | 0 | 0 | 0 | 0 | 0 | 0 | 0 | 0 | 0 | RAS-2M18S3AV-TR | 17 | 10 | 7 | - | - | - | RAS-B10PKVSG-TR | RAS-M07U2DVG-TR | - | - | - | 4.7 | 3.2 | - | - | 5.89 | 4.12 | - | - | 4.7 | 3.46 | 2.72 | 2.88 | 3.65 | 5.66 | 8.38 | 10.66 | 2.83 | 1.72 | 1.99 | 2.31 | 2.83 | 1.17 | 3.2 | 4.15 | 5.38 | 6.8 | 3.2 | 1.58 | - | - | - | - | - | - | - | - | - | - | - | - | - | - | - | - | - | - | - | - | - | - | - | - | 0.013 | 0.013 | 0.067 | 0 | 280 | 1086 | - | - | A+ | A+ | - | - | OK | OK | 0.75 | 6.95 | 4.17 | 4.21 | RAS-B10PKVSG-E | RAS-M07U2DVG-E | RAS-B10PKVSG-TR | RAS-M07U2DVG-TR
6 | 1,0,0,1,0,0,0,0,0,0,0,0,0,0,0,0,0,0,0 | 1 | 0 | 0 | 1 | 0 | 0 | 0 | 0 | 0 | 0 | 0 | 0 | 0 | 0 | 0 | 0 | 0 | 0 | 0 | RAS-2M18S3AV-TR | 17 | 10 | 7 | - | - | - | RAS-M10PKVPG-TR | RAS-M07PKVSG-TR | - | - | - | 4.7 | 3.2 | - | - | 6.52 | 4.21 | - | - | 4.7 | 3.46 | 2.72 | 2.88 | 3.74 | 5.95 | 9.23 | 11.99 | 2.83 | 1.72 | 1.99 | 2.31 | 2.83 | 1.17 | 3.2 | 4.23 | 5.5 | 6.96 | 3.2 | 1.58 | - | - | - | - | - | - | - | - | - | - | - | - | - | - | - | - | - | - | - | - | - | - | - | - | 0.011 | 0.011 | 0.044 | 0 | 252 | 1065 | - | - | A++ | A+ | - | - | OK | OK | 0.75 | 7.52 | 4.24 | 4.28 | RAS-M10PKVPG-E | RAS-M07PKVSG-E | RAS-M10PKVPG-TR | RAS-M07PKVSG-TR
7 | 0,1,0,1,0,0,0,0,0,0,0,0,0,0,0,0,0,0,0 | 0 | 1 | 0 | 1 | 0 | 0 | 0 | 0 | 0 | 0 | 0 | 0 | 0 | 0 | 0 | 0 | 0 | 0 | 0 | RAS-2M18S3AV-TR | 17 | 10 | 7 | - | - | - | RAS-M10PKVPG-TR | RAS-M07U2DVG-TR | - | - | - | 4.7 | 3.2 | - | - | 5.81 | 4.12 | - | - | 4.7 | 3.46 | 2.72 | 2.88 | 3.65 | 5.66 | 8.38 | 10.66 | 2.83 | 1.72 | 1.99 | 2.31 | 2.83 | 1.17 | 3.2 | 4.15 | 5.38 | 6.8 | 3.2 | 1.58 | - | - | - | - | - | - | - | - | - | - | - | - | - | - | - | - | - | - | - | - | - | - | - | - | 0.014 | 0.014 | 0.073 | 0 | 283 | 1087 | - | - | A+ | A+ | - | - | OK | OK | 0.75 | 6.95 | 4.17 | 4.21 | RAS-M10PKVPG-E | RAS-M07U2DVG-E | RAS-M10PKVPG-TR | RAS-M07U2DVG-TR
8 | 1,0,0,0,1,0,0,0,0,0,0,0,0,0,0,0,0,0,0 | 1 | 0 | 0 | 0 | 1 | 0 | 0 | 0 | 0 | 0 | 0 | 0 | 0 | 0 | 0 | 0 | 0 | 0 | 0 | RAS-2M18S3AV-TR | 17 | 10 | 7 | - | - | - | RAS-B10U2FVG-TR | RAS-M07PKVSG-TR | - | - | - | 4.7 | 3.2 | - | - | 6.61 | 4.21 | - | - | 4.7 | 3.46 | 2.72 | 2.88 | 3.74 | 5.95 | 9.23 | 11.99 | 2.83 | 1.72 | 1.99 | 2.31 | 2.83 | 1.17 | 3.2 | 4.23 | 5.5 | 6.96 | 3.2 | 1.58 | - | - | - | - | - | - | - | - | - | - | - | - | - | - | - | - | - | - | - | - | - | - | - | - | 0.01 | 0.01 | 0.039 | 0 | 249 | 1064 | - | - | A++ | A+ | - | - | OK | OK | 0.75 | 7.52 | 4.24 | 4.28 | RAS-B10U2FVG-E | RAS-M07PKVSG-E | RAS-B10U2FVG-TR | RAS-M07PKVSG-TR
9 | 0,1,0,0,1,0,0,0,0,0,0,0,0,0,0,0,0,0,0 | 0 | 1 | 0 | 0 | 1 | 0 | 0 | 0 | 0 | 0 | 0 | 0 | 0 | 0 | 0 | 0 | 0 | 0 | 0 | RAS-2M18S3AV-TR | 17 | 10 | 7 | - | - | - | RAS-B10U2FVG-TR | RAS-M07U2DVG-TR | - | - | - | 4.7 | 3.2 | - | - | 5.88 | 4.12 | - | - | 4.7 | 3.46 | 2.72 | 2.88 | 3.65 | 5.66 | 8.38 | 10.66 | 2.83 | 1.72 | 1.99 | 2.31 | 2.83 | 1.17 | 3.2 | 4.15 | 5.38 | 6.8 | 3.2 | 1.58 | - | - | - | - | - | - | - | - | - | - | - | - | - | - | - | - | - | - | - | - | - | - | - | - | 0.013 | 0.013 | 0.068 | 0 | 280 | 1086 | - | - | A+ | A+ | - | - | OK | OK | 0.75 | 6.95 | 4.17 | 4.21 | RAS-B10U2FVG-E | RAS-M07U2DVG-E | RAS-B10U2FVG-TR | RAS-M07U2DVG-TR
10 | 1,0,0,0,0,1,0,0,0,0,0,0,0,0,0,0,0,0,0 | 1 | 0 | 0 | 0 | 0 | 1 | 0 | 0 | 0 | 0 | 0 | 0 | 0 | 0 | 0 | 0 | 0 | 0 | 0 | RAS-2M18S3AV-TR | 17 | 10 | 7 | - | - | - | RAS-M10U2MUVG-TR | RAS-M07PKVSG-TR | - | - | - | 4.7 | 3.2 | - | - | 6.46 | 4.21 | - | - | 4.7 | 3.46 | 2.72 | 2.88 | 3.74 | 5.95 | 9.23 | 11.99 | 2.83 | 1.72 | 1.99 | 2.31 | 2.83 | 1.17 | 3.2 | 4.23 | 5.5 | 6.96 | 3.2 | 1.58 | - | - | - | - | - | - | - | - | - | - | - | - | - | - | - | - | - | - | - | - | - | - | - | - | 0.012 | 0.012 | 0.046 | 0 | 255 | 1065 | - | - | A++ | A+ | - | - | OK | OK | 0.75 | 7.52 | 4.24 | 4.28 | RAS-M10U2MUVG-E | RAS-M07PKVSG-E | RAS-M10U2MUVG-TR | RAS-M07PKVSG-TR
11 | 0,1,0,0,0,1,0,0,0,0,0,0,0,0,0,0,0,0,0 | 0 | 1 | 0 | 0 | 0 | 1 | 0 | 0 | 0 | 0 | 0 | 0 | 0 | 0 | 0 | 0 | 0 | 0 | 0 | RAS-2M18S3AV-TR | 17 | 10 | 7 | - | - | - | RAS-M10U2MUVG-TR | RAS-M07U2DVG-TR | - | - | - | 4.7 | 3.2 | - | - | 5.76 | 4.12 | - | - | 4.7 | 3.46 | 2.72 | 2.88 | 3.65 | 5.66 | 8.38 | 10.66 | 2.83 | 1.72 | 1.99 | 2.31 | 2.83 | 1.17 | 3.2 | 4.15 | 5.38 | 6.8 | 3.2 | 1.58 | - | - | - | - | - | - | - | - | - | - | - | - | - | - | - | - | - | - | - | - | - | - | - | - | 0.015 | 0.015 | 0.075 | 0 | 286 | 1088 | - | - | A+ | A+ | - | - | OK | OK | 0.75 | 6.95 | 4.17 | 4.21 | RAS-M10U2MUVG-E | RAS-M07U2DVG-E | RAS-M10U2MUVG-TR | RAS-M07U2DVG-TR
12 | 1,0,0,0,0,0,1,0,0,0,0,0,0,0,0,0,0,0,0 | 1 | 0 | 0 | 0 | 0 | 0 | 1 | 0 | 0 | 0 | 0 | 0 | 0 | 0 | 0 | 0 | 0 | 0 | 0 | RAS-2M18S3AV-TR | 17 | 10 | 7 | - | - | - | RAS-M10U2DVG-TR | RAS-M07PKVSG-TR | - | - | - | 4.7 | 3.2 | - | - | 5.89 | 4.12 | - | - | 4.7 | 3.46 | 2.72 | 2.88 | 3.65 | 5.66 | 8.38 | 10.66 | 2.83 | 1.72 | 1.99 | 2.31 | 2.83 | 1.17 | 3.2 | 4.15 | 5.38 | 6.8 | 3.2 | 1.58 | - | - | - | - | - | - | - | - | - | - | - | - | - | - | - | - | - | - | - | - | - | - | - | - | 0.013 | 0.013 | 0.067 | 0 | 280 | 1086 | - | - | A+ | A+ | - | - | OK | OK | 0.75 | 6.95 | 4.17 | 4.21 | RAS-M10U2DVG-E | RAS-M07PKVSG-E | RAS-M10U2DVG-TR | RAS-M07PKVSG-TR
13 | 0,1,0,0,0,0,1,0,0,0,0,0,0,0,0,0,0,0,0 | 0 | 1 | 0 | 0 | 0 | 0 | 1 | 0 | 0 | 0 | 0 | 0 | 0 | 0 | 0 | 0 | 0 | 0 | 0 | RAS-2M18S3AV-TR | 17 | 10 | 7 | - | - | - | RAS-M10U2DVG-TR | RAS-M07U2DVG-TR | - | - | - | 4.7 | 3.2 | - | - | 5.26 | 4.04 | - | - | 4.7 | 3.46 | 2.72 | 2.88 | 3.57 | 5.39 | 7.67 | 9.59 | 2.83 | 1.72 | 1.99 | 2.31 | 2.83 | 1.17 | 3.2 | 4.07 | 5.27 | 6.64 | 3.2 | 1.58 | - | - | - | - | - | - | - | - | - | - | - | - | - | - | - | - | - | - | - | - | - | - | - | - | 0.017 | 0.017 | 0.096 | 0 | 313 | 1109 | - | - | A | A+ | - | - | OK | OK | 0.75 | 6.45 | 4.1 | 4.14 | RAS-M10U2DVG-E | RAS-M07U2DVG-E | RAS-M10U2DVG-TR | RAS-M07U2DVG-TR
14 | 0,0,2,0,0,0,0,0,0,0,0,0,0,0,0,0,0,0,0 | 0 | 0 | 2 | 0 | 0 | 0 | 0 | 0 | 0 | 0 | 0 | 0 | 0 | 0 | 0 | 0 | 0 | 0 | 0 | RAS-2M18S3AV-TR | 20 | 13 | 7 | - | - | - | RAS-B13PKVSG-TR | RAS-M07PKVSG-TR | - | - | - | 5.2 | 3.2 | - | - | 6.64 | 4.32 | - | - | 5.2 | 3.83 | 2.75 | 2.91 | 3.49 | 5.64 | 9.33 | 12.11 | 2.83 | 1.72 | 2 | 2.32 | 2.83 | 1.18 | 3.27 | 4.4 | 5.53 | 7 | 3.27 | 1.63 | - | - | - | - | - | - | - | - | - | - | - | - | - | - | - | - | - | - | - | - | - | - | - | - | 0.01 | 0.01 | 0.038 | 0 | 274 | 1038 | - | - | A++ | A+ | - | - | OK | OK | 0.75 | 7.45 | 4.35 | 4.39 | RAS-B13PKVSG-E | RAS-M07PKVSG-E | RAS-B13PKVSG-TR | RAS-M07PKVSG-TR
15 | 0,0,1,1,0,0,0,0,0,0,0,0,0,0,0,0,0,0,0 | 0 | 0 | 1 | 1 | 0 | 0 | 0 | 0 | 0 | 0 | 0 | 0 | 0 | 0 | 0 | 0 | 0 | 0 | 0 | RAS-2M18S3AV-TR | 20 | 13 | 7 | - | - | - | RAS-B13PKVSG-TR | RAS-M07U2DVG-TR | - | - | - | 5.2 | 3.2 | - | - | 5.95 | 4.22 | - | - | 5.2 | 3.83 | 2.75 | 2.91 | 3.42 | 5.4 | 8.47 | 10.77 | 2.83 | 1.72 | 2 | 2.32 | 2.83 | 1.18 | 3.27 | 4.31 | 5.41 | 6.84 | 3.27 | 1.63 | - | - | - | - | - | - | - | - | - | - | - | - | - | - | - | - | - | - | - | - | - | - | - | - | 0.013 | 0.013 | 0.067 | 0 | 306 | 1061 | - | - | A+ | A+ | - | - | OK | OK | 0.75 | 6.91 | 4.27 | 4.31 | RAS-B13PKVSG-E | RAS-M07U2DVG-E | RAS-B13PKVSG-TR | RAS-M07U2DVG-TR
16 | 0,0,1,0,1,0,0,0,0,0,0,0,0,0,0,0,0,0,0 | 0 | 0 | 1 | 0 | 1 | 0 | 0 | 0 | 0 | 0 | 0 | 0 | 0 | 0 | 0 | 0 | 0 | 0 | 0 | RAS-2M18S3AV-TR | 20 | 13 | 7 | - | - | - | RAS-M13PKVPG-TR | RAS-M07PKVSG-TR | - | - | - | 5.2 | 3.2 | - | - | 6.56 | 4.31 | - | - | 5.2 | 3.83 | 2.75 | 2.91 | 3.49 | 5.64 | 9.33 | 12.11 | 2.83 | 1.72 | 2 | 2.32 | 2.83 | 1.18 | 3.27 | 4.4 | 5.53 | 7 | 3.27 | 1.63 | - | - | - | - | - | - | - | - | - | - | - | - | - | - | - | - | - | - | - | - | - | - | - | - | 0.011 | 0.011 | 0.045 | 0 | 278 | 1039 | - | - | A++ | A+ | - | - | OK | OK | 0.75 | 7.45 | 4.35 | 4.39 | RAS-M13PKVPG-E | RAS-M07PKVSG-E | RAS-M13PKVPG-TR | RAS-M07PKVSG-TR
17 | 0,0,1,0,0,1,0,0,0,0,0,0,0,0,0,0,0,0,0 | 0 | 0 | 1 | 0 | 0 | 1 | 0 | 0 | 0 | 0 | 0 | 0 | 0 | 0 | 0 | 0 | 0 | 0 | 0 | RAS-2M18S3AV-TR | 20 | 13 | 7 | - | - | - | RAS-M13PKVPG-TR | RAS-M07U2DVG-TR | - | - | - | 5.2 | 3.2 | - | - | 5.88 | 4.22 | - | - | 5.2 | 3.83 | 2.75 | 2.91 | 3.42 | 5.4 | 8.47 | 10.77 | 2.83 | 1.72 | 2 | 2.32 | 2.83 | 1.18 | 3.27 | 4.31 | 5.41 | 6.84 | 3.27 | 1.63 | - | - | - | - | - | - | - | - | - | - | - | - | - | - | - | - | - | - | - | - | - | - | - | - | 0.014 | 0.014 | 0.074 | 0 | 310 | 1062 | - | - | A+ | A+ | - | - | OK | OK | 0.75 | 6.91 | 4.27 | 4.31 | RAS-M13PKVPG-E | RAS-M07U2DVG-E | RAS-M13PKVPG-TR | RAS-M07U2DVG-TR
18 | 0,0,1,0,0,0,1,0,0,0,0,0,0,0,0,0,0,0,0 | 0 | 0 | 1 | 0 | 0 | 0 | 1 | 0 | 0 | 0 | 0 | 0 | 0 | 0 | 0 | 0 | 0 | 0 | 0 | RAS-2M18S3AV-TR | 20 | 13 | 7 | - | - | - | RAS-B13U2FVG-TR | RAS-M07PKVSG-TR | - | - | - | 5.2 | 3.2 | - | - | 6.64 | 4.32 | - | - | 5.2 | 3.83 | 2.75 | 2.91 | 3.49 | 5.64 | 9.33 | 12.11 | 2.83 | 1.72 | 2 | 2.32 | 2.83 | 1.18 | 3.27 | 4.4 | 5.53 | 7 | 3.27 | 1.63 | - | - | - | - | - | - | - | - | - | - | - | - | - | - | - | - | - | - | - | - | - | - | - | - | 0.01 | 0.01 | 0.039 | 0 | 274 | 1038 | - | - | A++ | A+ | - | - | OK | OK | 0.75 | 7.45 | 4.35 | 4.39 | RAS-B13U2FVG-E | RAS-M07PKVSG-E | RAS-B13U2FVG-TR | RAS-M07PKVSG-TR
19 | 0,0,0,2,0,0,0,0,0,0,0,0,0,0,0,0,0,0,0 | 0 | 0 | 0 | 2 | 0 | 0 | 0 | 0 | 0 | 0 | 0 | 0 | 0 | 0 | 0 | 0 | 0 | 0 | 0 | RAS-2M18S3AV-TR | 20 | 13 | 7 | - | - | - | RAS-B13U2FVG-TR | RAS-M07U2DVG-TR | - | - | - | 5.2 | 3.2 | - | - | 5.94 | 4.22 | - | - | 5.2 | 3.83 | 2.75 | 2.91 | 3.42 | 5.4 | 8.47 | 10.77 | 2.83 | 1.72 | 2 | 2.32 | 2.83 | 1.18 | 3.27 | 4.31 | 5.41 | 6.84 | 3.27 | 1.63 | - | - | - | - | - | - | - | - | - | - | - | - | - | - | - | - | - | - | - | - | - | - | - | - | 0.013 | 0.013 | 0.068 | 0 | 306 | 1061 | - | - | A+ | A+ | - | - | OK | OK | 0.75 | 6.91 | 4.27 | 4.31 | RAS-B13U2FVG-E | RAS-M07U2DVG-E | RAS-B13U2FVG-TR | RAS-M07U2DVG-TR
20 | 0,0,0,1,1,0,0,0,0,0,0,0,0,0,0,0,0,0,0 | 0 | 0 | 0 | 1 | 1 | 0 | 0 | 0 | 0 | 0 | 0 | 0 | 0 | 0 | 0 | 0 | 0 | 0 | 0 | RAS-2M18S3AV-TR | 20 | 13 | 7 | - | - | - | RAS-M13U2MUVG-TR | RAS-M07PKVSG-TR | - | - | - | 5.2 | 3.2 | - | - | 6.49 | 4.31 | - | - | 5.2 | 3.83 | 2.75 | 2.91 | 3.49 | 5.64 | 9.33 | 12.11 | 2.83 | 1.72 | 2 | 2.32 | 2.83 | 1.18 | 3.27 | 4.4 | 5.53 | 7 | 3.27 | 1.63 | - | - | - | - | - | - | - | - | - | - | - | - | - | - | - | - | - | - | - | - | - | - | - | - | 0.012 | 0.012 | 0.048 | 0 | 280 | 1040 | - | - | A++ | A+ | - | - | OK | OK | 0.75 | 7.45 | 4.35 | 4.39 | RAS-M13U2MUVG-E | RAS-M07PKVSG-E | RAS-M13U2MUVG-TR | RAS-M07PKVSG-TR
21 | 0,0,0,1,0,1,0,0,0,0,0,0,0,0,0,0,0,0,0 | 0 | 0 | 0 | 1 | 0 | 1 | 0 | 0 | 0 | 0 | 0 | 0 | 0 | 0 | 0 | 0 | 0 | 0 | 0 | RAS-2M18S3AV-TR | 20 | 13 | 7 | - | - | - | RAS-M13U2MUVG-TR | RAS-M07U2DVG-TR | - | - | - | 5.2 | 3.2 | - | - | 5.82 | 4.22 | - | - | 5.2 | 3.83 | 2.75 | 2.91 | 3.42 | 5.4 | 8.47 | 10.77 | 2.83 | 1.72 | 2 | 2.32 | 2.83 | 1.18 | 3.27 | 4.31 | 5.41 | 6.84 | 3.27 | 1.63 | - | - | - | - | - | - | - | - | - | - | - | - | - | - | - | - | - | - | - | - | - | - | - | - | 0.015 | 0.015 | 0.077 | 0 | 313 | 1063 | - | - | A+ | A+ | - | - | OK | OK | 0.75 | 6.91 | 4.27 | 4.31 | RAS-M13U2MUVG-E | RAS-M07U2DVG-E | RAS-M13U2MUVG-TR | RAS-M07U2DVG-TR
22 | 0,0,0,1,0,0,1,0,0,0,0,0,0,0,0,0,0,0,0 | 0 | 0 | 0 | 1 | 0 | 0 | 1 | 0 | 0 | 0 | 0 | 0 | 0 | 0 | 0 | 0 | 0 | 0 | 0 | RAS-2M18S3AV-TR | 20 | 13 | 7 | - | - | - | RAS-M13U2DVG-TR | RAS-M07PKVSG-TR | - | - | - | 5.2 | 3.2 | - | - | 5.92 | 4.22 | - | - | 5.2 | 3.83 | 2.75 | 2.91 | 3.42 | 5.4 | 8.47 | 10.77 | 2.83 | 1.72 | 2 | 2.32 | 2.83 | 1.18 | 3.27 | 4.31 | 5.41 | 6.84 | 3.27 | 1.63 | - | - | - | - | - | - | - | - | - | - | - | - | - | - | - | - | - | - | - | - | - | - | - | - | 0.013 | 0.013 | 0.073 | 0 | 307 | 1062 | - | - | A+ | A+ | - | - | OK | OK | 0.75 | 6.91 | 4.27 | 4.31 | RAS-M13U2DVG-E | RAS-M07PKVSG-E | RAS-M13U2DVG-TR | RAS-M07PKVSG-TR
23 | 0,0,0,0,2,0,0,0,0,0,0,0,0,0,0,0,0,0,0 | 0 | 0 | 0 | 0 | 2 | 0 | 0 | 0 | 0 | 0 | 0 | 0 | 0 | 0 | 0 | 0 | 0 | 0 | 0 | RAS-2M18S3AV-TR | 20 | 13 | 7 | - | - | - | RAS-M13U2DVG-TR | RAS-M07U2DVG-TR | - | - | - | 5.2 | 3.2 | - | - | 5.33 | 4.13 | - | - | 5.2 | 3.83 | 2.75 | 2.91 | 3.35 | 5.18 | 7.75 | 9.69 | 2.83 | 1.72 | 2 | 2.32 | 2.83 | 1.18 | 3.27 | 4.23 | 5.3 | 6.68 | 3.27 | 1.63 | - | - | - | - | - | - | - | - | - | - | - | - | - | - | - | - | - | - | - | - | - | - | - | - | 0.017 | 0.017 | 0.102 | 0 | 342 | 1084 | - | - | A | A+ | - | - | OK | OK | 0.75 | 6.44 | 4.2 | 4.24 | RAS-M13U2DVG-E | RAS-M07U2DVG-E | RAS-M13U2DVG-TR | RAS-M07U2DVG-TR
24 | 0,0,0,0,1,1,0,0,0,0,0,0,0,0,0,0,0,0,0 | 0 | 0 | 0 | 0 | 1 | 1 | 0 | 0 | 0 | 0 | 0 | 0 | 0 | 0 | 0 | 0 | 0 | 0 | 0 | RAS-2M18S3AV-TR | 23 | 16 | 7 | - | - | - | RAS-B16PKVSG-TR | RAS-M07PKVSG-TR | - | - | - | 5.2 | 3.2 | - | - | 6.84 | 4.57 | - | - | 5.2 | 3.83 | 2.79 | 2.96 | 3.76 | 5.91 | 9.46 | 12.31 | 2.83 | 1.72 | 2.02 | 2.34 | 2.83 | 1.17 | 3.54 | 4.6 | 5.87 | 7.46 | 3.54 | 1.76 | - | - | - | - | - | - | - | - | - | - | - | - | - | - | - | - | - | - | - | - | - | - | - | - | 0.011 | 0.011 | 0.026 | 0 | 266 | 981 | - | - | A++ | A+ | - | - | OK | OK | 0.75 | 7.68 | 4.59 | 4.64 | RAS-B16PKVSG-E | RAS-M07PKVSG-E | RAS-B16PKVSG-TR | RAS-M07PKVSG-TR
25 | 0,0,0,0,1,0,1,0,0,0,0,0,0,0,0,0,0,0,0 | 0 | 0 | 0 | 0 | 1 | 0 | 1 | 0 | 0 | 0 | 0 | 0 | 0 | 0 | 0 | 0 | 0 | 0 | 0 | RAS-2M18S3AV-TR | 23 | 16 | 7 | - | - | - | RAS-B16PKVSG-TR | RAS-M07U2DVG-TR | - | - | - | 5.2 | 3.2 | - | - | 6.11 | 4.46 | - | - | 5.2 | 3.83 | 2.79 | 2.96 | 3.68 | 5.65 | 8.59 | 10.94 | 2.83 | 1.72 | 2.02 | 2.34 | 2.83 | 1.17 | 3.54 | 4.5 | 5.74 | 7.27 | 3.54 | 1.76 | - | - | - | - | - | - | - | - | - | - | - | - | - | - | - | - | - | - | - | - | - | - | - | - | 0.014 | 0.014 | 0.055 | 0 | 298 | 1004 | - | - | A++ | A+ | - | - | OK | OK | 0.75 | 7.11 | 4.51 | 4.55 | RAS-B16PKVSG-E | RAS-M07U2DVG-E | RAS-B16PKVSG-TR | RAS-M07U2DVG-TR
26 | 0,0,0,0,0,2,0,0,0,0,0,0,0,0,0,0,0,0,0 | 0 | 0 | 0 | 0 | 0 | 2 | 0 | 0 | 0 | 0 | 0 | 0 | 0 | 0 | 0 | 0 | 0 | 0 | 0 | RAS-2M18S3AV-TR | 23 | 16 | 7 | - | - | - | RAS-M16PKVPG-TR | RAS-M07PKVSG-TR | - | - | - | 5.2 | 3.2 | - | - | 6.71 | 4.55 | - | - | 5.2 | 3.83 | 2.79 | 2.96 | 3.76 | 5.91 | 9.46 | 12.31 | 2.83 | 1.72 | 2.02 | 2.34 | 2.83 | 1.17 | 3.54 | 4.6 | 5.87 | 7.46 | 3.54 | 1.76 | - | - | - | - | - | - | - | - | - | - | - | - | - | - | - | - | - | - | - | - | - | - | - | - | 0.011 | 0.011 | 0.048 | 0 | 271 | 985 | - | - | A++ | A+ | - | - | OK | OK | 0.75 | 7.68 | 4.59 | 4.64 | RAS-M16PKVPG-E | RAS-M07PKVSG-E | RAS-M16PKVPG-TR | RAS-M07PKVSG-TR
27 | 0,0,0,0,0,1,1,0,0,0,0,0,0,0,0,0,0,0,0 | 0 | 0 | 0 | 0 | 0 | 1 | 1 | 0 | 0 | 0 | 0 | 0 | 0 | 0 | 0 | 0 | 0 | 0 | 0 | RAS-2M18S3AV-TR | 23 | 16 | 7 | - | - | - | RAS-M16PKVPG-TR | RAS-M07U2DVG-TR | - | - | - | 5.2 | 3.2 | - | - | 6.01 | 4.45 | - | - | 5.2 | 3.83 | 2.79 | 2.96 | 3.68 | 5.65 | 8.59 | 10.94 | 2.83 | 1.72 | 2.02 | 2.34 | 2.83 | 1.17 | 3.54 | 4.5 | 5.74 | 7.27 | 3.54 | 1.76 | - | - | - | - | - | - | - | - | - | - | - | - | - | - | - | - | - | - | - | - | - | - | - | - | 0.014 | 0.014 | 0.077 | 0 | 303 | 1008 | - | - | A+ | A+ | - | - | OK | OK | 0.75 | 7.11 | 4.51 | 4.55 | RAS-M16PKVPG-E | RAS-M07U2DVG-E | RAS-M16PKVPG-TR | RAS-M07U2DVG-TR
28 | 0,0,0,0,0,0,2,0,0,0,0,0,0,0,0,0,0,0,0 | 0 | 0 | 0 | 0 | 0 | 0 | 2 | 0 | 0 | 0 | 0 | 0 | 0 | 0 | 0 | 0 | 0 | 0 | 0 | RAS-2M18S3AV-TR | 23 | 16 | 7 | - | - | - | RAS-M16U2MUVG-TR | RAS-M07PKVSG-TR | - | - | - | 5.2 | 3.2 | - | - | 6.64 | 4.55 | - | - | 5.2 | 3.83 | 2.79 | 2.96 | 3.76 | 5.91 | 9.46 | 12.31 | 2.83 | 1.72 | 2.02 | 2.34 | 2.83 | 1.17 | 3.54 | 4.6 | 5.87 | 7.46 | 3.54 | 1.76 | - | - | - | - | - | - | - | - | - | - | - | - | - | - | - | - | - | - | - | - | - | - | - | - | 0.012 | 0.012 | 0.051 | 0 | 274 | 985 | - | - | A++ | A+ | - | - | OK | OK | 0.75 | 7.68 | 4.59 | 4.64 | RAS-M16U2MUVG-E | RAS-M07PKVSG-E | RAS-M16U2MUVG-TR | RAS-M07PKVSG-TR
29 | 1,0,0,0,0,0,0,1,0,0,0,0,0,0,0,0,0,0,0 | 1 | 0 | 0 | 0 | 0 | 0 | 0 | 1 | 0 | 0 | 0 | 0 | 0 | 0 | 0 | 0 | 0 | 0 | 0 | RAS-2M18S3AV-TR | 23 | 16 | 7 | - | - | - | RAS-M16U2MUVG-TR | RAS-M07U2DVG-TR | - | - | - | 5.2 | 3.2 | - | - | 5.95 | 4.44 | - | - | 5.2 | 3.83 | 2.79 | 2.96 | 3.68 | 5.65 | 8.59 | 10.94 | 2.83 | 1.72 | 2.02 | 2.34 | 2.83 | 1.17 | 3.54 | 4.5 | 5.74 | 7.27 | 3.54 | 1.76 | - | - | - | - | - | - | - | - | - | - | - | - | - | - | - | - | - | - | - | - | - | - | - | - | 0.015 | 0.015 | 0.08 | 0 | 306 | 1008 | - | - | A+ | A+ | - | - | OK | OK | 0.75 | 7.11 | 4.51 | 4.55 | RAS-M16U2MUVG-E | RAS-M07U2DVG-E | RAS-M16U2MUVG-TR | RAS-M07U2DVG-TR
30 | 0,1,0,0,0,0,0,1,0,0,0,0,0,0,0,0,0,0,0 | 0 | 1 | 0 | 0 | 0 | 0 | 0 | 1 | 0 | 0 | 0 | 0 | 0 | 0 | 0 | 0 | 0 | 0 | 0 | RAS-2M18S3AV-TR | 23 | 16 | 7 | - | - | - | RAS-M16U2DVG-TR | RAS-M07PKVSG-TR | - | - | - | 5.2 | 3.2 | - | - | 6.03 | 4.44 | - | - | 5.2 | 3.83 | 2.79 | 2.96 | 3.68 | 5.65 | 8.59 | 10.94 | 2.83 | 1.72 | 2.02 | 2.34 | 2.83 | 1.17 | 3.54 | 4.5 | 5.74 | 7.27 | 3.54 | 1.76 | - | - | - | - | - | - | - | - | - | - | - | - | - | - | - | - | - | - | - | - | - | - | - | - | 0.013 | 0.013 | 0.081 | 0 | 302 | 1008 | - | - | A+ | A+ | - | - | OK | OK | 0.75 | 7.11 | 4.51 | 4.55 | RAS-M16U2DVG-E | RAS-M07PKVSG-E | RAS-M16U2DVG-TR | RAS-M07PKVSG-TR
31 | 1,0,0,0,0,0,0,0,1,0,0,0,0,0,0,0,0,0,0 | 1 | 0 | 0 | 0 | 0 | 0 | 0 | 0 | 1 | 0 | 0 | 0 | 0 | 0 | 0 | 0 | 0 | 0 | 0 | RAS-2M18S3AV-TR | 23 | 16 | 7 | - | - | - | RAS-M16U2DVG-TR | RAS-M07U2DVG-TR | - | - | - | 5.2 | 3.2 | - | - | 5.42 | 4.35 | - | - | 5.2 | 3.83 | 2.79 | 2.96 | 3.6 | 5.41 | 7.86 | 9.85 | 2.83 | 1.72 | 2.02 | 2.34 | 2.83 | 1.17 | 3.54 | 4.41 | 5.61 | 7.1 | 3.54 | 1.76 | - | - | - | - | - | - | - | - | - | - | - | - | - | - | - | - | - | - | - | - | - | - | - | - | 0.017 | 0.017 | 0.11 | 0 | 336 | 1031 | - | - | A | A+ | - | - | OK | OK | 0.75 | 6.62 | 4.43 | 4.47 | RAS-M16U2DVG-E | RAS-M07U2DVG-E | RAS-M16U2DVG-TR | RAS-M07U2DVG-TR
32 | 0,1,0,0,0,0,0,0,1,0,0,0,0,0,0,0,0,0,0 | 0 | 1 | 0 | 0 | 0 | 0 | 0 | 0 | 1 | 0 | 0 | 0 | 0 | 0 | 0 | 0 | 0 | 0 | 0 | RAS-2M18S3AV-TR | 20 | 10 | 10 | - | - | - | RAS-B10PKVSG-TR | RAS-B10PKVSG-TR | - | - | - | 5.2 | 3.2 | - | - | 6.62 | 4.31 | - | - | 5.2 | 3.83 | 2.74 | 2.9 | 3.42 | 5.64 | 9.3 | 12.07 | 2.83 | 1.72 | 2 | 2.32 | 2.83 | 1.18 | 3.25 | 4.4 | 5.53 | 7 | 3.25 | 1.62 | - | - | - | - | - | - | - | - | - | - | - | - | - | - | - | - | - | - | - | - | - | - | - | - | 0.01 | 0.01 | 0.038 | 0 | 275 | 1039 | - | - | A++ | A+ | - | - | OK | OK | 0.75 | 7.42 | 4.34 | 4.38 | RAS-B10PKVSG-E | RAS-B10PKVSG-E | RAS-B10PKVSG-TR | RAS-B10PKVSG-TR
33 | 1,0,0,0,0,0,0,0,0,1,0,0,0,0,0,0,0,0,0 | 1 | 0 | 0 | 0 | 0 | 0 | 0 | 0 | 0 | 1 | 0 | 0 | 0 | 0 | 0 | 0 | 0 | 0 | 0 | RAS-2M18S3AV-TR | 20 | 10 | 10 | - | - | - | RAS-B10PKVSG-TR | RAS-M10PKVPG-TR | - | - | - | 5.2 | 3.2 | - | - | 6.54 | 4.31 | - | - | 5.2 | 3.83 | 2.74 | 2.9 | 3.42 | 5.64 | 9.3 | 12.07 | 2.83 | 1.72 | 2 | 2.32 | 2.83 | 1.18 | 3.25 | 4.4 | 5.53 | 7 | 3.25 | 1.62 | - | - | - | - | - | - | - | - | - | - | - | - | - | - | - | - | - | - | - | - | - | - | - | - | 0.011 | 0.011 | 0.044 | 0 | 278 | 1040 | - | - | A++ | A+ | - | - | OK | OK | 0.75 | 7.42 | 4.34 | 4.38 | RAS-B10PKVSG-E | RAS-M10PKVPG-E | RAS-B10PKVSG-TR | RAS-M10PKVPG-TR
34 | 0,1,0,0,0,0,0,0,0,1,0,0,0,0,0,0,0,0,0 | 0 | 1 | 0 | 0 | 0 | 0 | 0 | 0 | 0 | 1 | 0 | 0 | 0 | 0 | 0 | 0 | 0 | 0 | 0 | RAS-2M18S3AV-TR | 20 | 10 | 10 | - | - | - | RAS-B10PKVSG-TR | RAS-B10U2FVG-TR | - | - | - | 5.2 | 3.2 | - | - | 6.61 | 4.31 | - | - | 5.2 | 3.83 | 2.74 | 2.9 | 3.42 | 5.64 | 9.3 | 12.07 | 2.83 | 1.72 | 2 | 2.32 | 2.83 | 1.18 | 3.25 | 4.4 | 5.53 | 7 | 3.25 | 1.62 | - | - | - | - | - | - | - | - | - | - | - | - | - | - | - | - | - | - | - | - | - | - | - | - | 0.01 | 0.01 | 0.039 | 0 | 275 | 1039 | - | - | A++ | A+ | - | - | OK | OK | 0.75 | 7.42 | 4.34 | 4.38 | RAS-B10PKVSG-E | RAS-B10U2FVG-E | RAS-B10PKVSG-TR | RAS-B10U2FVG-TR
35 | 1,0,0,0,0,0,0,0,0,0,1,0,0,0,0,0,0,0,0 | 1 | 0 | 0 | 0 | 0 | 0 | 0 | 0 | 0 | 0 | 1 | 0 | 0 | 0 | 0 | 0 | 0 | 0 | 0 | RAS-2M18S3AV-TR | 20 | 10 | 10 | - | - | - | RAS-B10PKVSG-TR | RAS-M10U2MUVG-TR | - | - | - | 5.2 | 3.2 | - | - | 6.48 | 4.31 | - | - | 5.2 | 3.83 | 2.74 | 2.9 | 3.42 | 5.64 | 9.3 | 12.07 | 2.83 | 1.72 | 2 | 2.32 | 2.83 | 1.18 | 3.25 | 4.4 | 5.53 | 7 | 3.25 | 1.62 | - | - | - | - | - | - | - | - | - | - | - | - | - | - | - | - | - | - | - | - | - | - | - | - | 0.012 | 0.012 | 0.046 | 0 | 281 | 1040 | - | - | A++ | A+ | - | - | OK | OK | 0.75 | 7.42 | 4.34 | 4.38 | RAS-B10PKVSG-E | RAS-M10U2MUVG-E | RAS-B10PKVSG-TR | RAS-M10U2MUVG-TR
36 | 0,1,0,0,0,0,0,0,0,0,1,0,0,0,0,0,0,0,0 | 0 | 1 | 0 | 0 | 0 | 0 | 0 | 0 | 0 | 0 | 1 | 0 | 0 | 0 | 0 | 0 | 0 | 0 | 0 | RAS-2M18S3AV-TR | 20 | 10 | 10 | - | - | - | RAS-B10PKVSG-TR | RAS-M10U2DVG-TR | - | - | - | 5.2 | 3.2 | - | - | 5.92 | 4.22 | - | - | 5.2 | 3.83 | 2.74 | 2.9 | 3.35 | 5.4 | 8.44 | 10.73 | 2.83 | 1.72 | 2 | 2.32 | 2.83 | 1.18 | 3.25 | 4.31 | 5.41 | 6.84 | 3.25 | 1.62 | - | - | - | - | - | - | - | - | - | - | - | - | - | - | - | - | - | - | - | - | - | - | - | - | 0.013 | 0.013 | 0.067 | 0 | 307 | 1062 | - | - | A+ | A+ | - | - | OK | OK | 0.75 | 6.88 | 4.27 | 4.31 | RAS-B10PKVSG-E | RAS-M10U2DVG-E | RAS-B10PKVSG-TR | RAS-M10U2DVG-TR
37 | 1,0,0,0,0,0,0,0,0,0,0,1,0,0,0,0,0,0,0 | 1 | 0 | 0 | 0 | 0 | 0 | 0 | 0 | 0 | 0 | 0 | 1 | 0 | 0 | 0 | 0 | 0 | 0 | 0 | RAS-2M18S3AV-TR | 20 | 10 | 10 | - | - | - | RAS-M10PKVPG-TR | RAS-M10PKVPG-TR | - | - | - | 5.2 | 3.2 | - | - | 6.46 | 4.3 | - | - | 5.2 | 3.83 | 2.74 | 2.9 | 3.42 | 5.64 | 9.3 | 12.07 | 2.83 | 1.72 | 2 | 2.32 | 2.83 | 1.18 | 3.25 | 4.4 | 5.53 | 7 | 3.25 | 1.62 | - | - | - | - | - | - | - | - | - | - | - | - | - | - | - | - | - | - | - | - | - | - | - | - | 0.012 | 0.012 | 0.05 | 0 | 282 | 1041 | - | - | A++ | A+ | - | - | OK | OK | 0.75 | 7.42 | 4.34 | 4.38 | RAS-M10PKVPG-E | RAS-M10PKVPG-E | RAS-M10PKVPG-TR | RAS-M10PKVPG-TR
38 | 0,1,0,0,0,0,0,0,0,0,0,1,0,0,0,0,0,0,0 | 0 | 1 | 0 | 0 | 0 | 0 | 0 | 0 | 0 | 0 | 0 | 1 | 0 | 0 | 0 | 0 | 0 | 0 | 0 | RAS-2M18S3AV-TR | 20 | 10 | 10 | - | - | - | RAS-M10PKVPG-TR | RAS-B10U2FVG-TR | - | - | - | 5.2 | 3.2 | - | - | 6.53 | 4.31 | - | - | 5.2 | 3.83 | 2.74 | 2.9 | 3.42 | 5.64 | 9.3 | 12.07 | 2.83 | 1.72 | 2 | 2.32 | 2.83 | 1.18 | 3.25 | 4.4 | 5.53 | 7 | 3.25 | 1.62 | - | - | - | - | - | - | - | - | - | - | - | - | - | - | - | - | - | - | - | - | - | - | - | - | 0.011 | 0.011 | 0.045 | 0 | 279 | 1040 | - | - | A++ | A+ | - | - | OK | OK | 0.75 | 7.42 | 4.34 | 4.38 | RAS-M10PKVPG-E | RAS-B10U2FVG-E | RAS-M10PKVPG-TR | RAS-B10U2FVG-TR
39 | 0,0,1,0,0,0,0,1,0,0,0,0,0,0,0,0,0,0,0 | 0 | 0 | 1 | 0 | 0 | 0 | 0 | 1 | 0 | 0 | 0 | 0 | 0 | 0 | 0 | 0 | 0 | 0 | 0 | RAS-2M18S3AV-TR | 20 | 10 | 10 | - | - | - | RAS-M10PKVPG-TR | RAS-M10U2MUVG-TR | - | - | - | 5.2 | 3.2 | - | - | 6.4 | 4.3 | - | - | 5.2 | 3.83 | 2.74 | 2.9 | 3.42 | 5.64 | 9.3 | 12.07 | 2.83 | 1.72 | 2 | 2.32 | 2.83 | 1.18 | 3.25 | 4.4 | 5.53 | 7 | 3.25 | 1.62 | - | - | - | - | - | - | - | - | - | - | - | - | - | - | - | - | - | - | - | - | - | - | - | - | 0.013 | 0.013 | 0.052 | 0 | 284 | 1041 | - | - | A++ | A+ | - | - | OK | OK | 0.75 | 7.42 | 4.34 | 4.38 | RAS-M10PKVPG-E | RAS-M10U2MUVG-E | RAS-M10PKVPG-TR | RAS-M10U2MUVG-TR
40 | 0,0,0,1,0,0,0,1,0,0,0,0,0,0,0,0,0,0,0 | 0 | 0 | 0 | 1 | 0 | 0 | 0 | 1 | 0 | 0 | 0 | 0 | 0 | 0 | 0 | 0 | 0 | 0 | 0 | RAS-2M18S3AV-TR | 20 | 10 | 10 | - | - | - | RAS-M10PKVPG-TR | RAS-M10U2DVG-TR | - | - | - | 5.2 | 3.2 | - | - | 5.86 | 4.21 | - | - | 5.2 | 3.83 | 2.74 | 2.9 | 3.35 | 5.4 | 8.44 | 10.73 | 2.83 | 1.72 | 2 | 2.32 | 2.83 | 1.18 | 3.25 | 4.31 | 5.41 | 6.84 | 3.25 | 1.62 | - | - | - | - | - | - | - | - | - | - | - | - | - | - | - | - | - | - | - | - | - | - | - | - | 0.014 | 0.014 | 0.073 | 0 | 311 | 1063 | - | - | A+ | A+ | - | - | OK | OK | 0.75 | 6.88 | 4.27 | 4.31 | RAS-M10PKVPG-E | RAS-M10U2DVG-E | RAS-M10PKVPG-TR | RAS-M10U2DVG-TR
41 | 0,0,0,0,1,0,0,1,0,0,0,0,0,0,0,0,0,0,0 | 0 | 0 | 0 | 0 | 1 | 0 | 0 | 1 | 0 | 0 | 0 | 0 | 0 | 0 | 0 | 0 | 0 | 0 | 0 | RAS-2M18S3AV-TR | 20 | 10 | 10 | - | - | - | RAS-B10U2FVG-TR | RAS-B10U2FVG-TR | - | - | - | 5.2 | 3.2 | - | - | 6.61 | 4.31 | - | - | 5.2 | 3.83 | 2.74 | 2.9 | 3.42 | 5.64 | 9.3 | 12.07 | 2.83 | 1.72 | 2 | 2.32 | 2.83 | 1.18 | 3.25 | 4.4 | 5.53 | 7 | 3.25 | 1.62 | - | - | - | - | - | - | - | - | - | - | - | - | - | - | - | - | - | - | - | - | - | - | - | - | 0.01 | 0.01 | 0.04 | 0 | 275 | 1039 | - | - | A++ | A+ | - | - | OK | OK | 0.75 | 7.42 | 4.34 | 4.38 | RAS-B10U2FVG-E | RAS-B10U2FVG-E | RAS-B10U2FVG-TR | RAS-B10U2FVG-TR
42 | 0,0,0,0,0,1,0,1,0,0,0,0,0,0,0,0,0,0,0 | 0 | 0 | 0 | 0 | 0 | 1 | 0 | 1 | 0 | 0 | 0 | 0 | 0 | 0 | 0 | 0 | 0 | 0 | 0 | RAS-2M18S3AV-TR | 20 | 10 | 10 | - | - | - | RAS-B10U2FVG-TR | RAS-M10U2MUVG-TR | - | - | - | 5.2 | 3.2 | - | - | 6.47 | 4.31 | - | - | 5.2 | 3.83 | 2.74 | 2.9 | 3.42 | 5.64 | 9.3 | 12.07 | 2.83 | 1.72 | 2 | 2.32 | 2.83 | 1.18 | 3.25 | 4.4 | 5.53 | 7 | 3.25 | 1.62 | - | - | - | - | - | - | - | - | - | - | - | - | - | - | - | - | - | - | - | - | - | - | - | - | 0.012 | 0.012 | 0.047 | 0 | 281 | 1041 | - | - | A++ | A+ | - | - | OK | OK | 0.75 | 7.42 | 4.34 | 4.38 | RAS-B10U2FVG-E | RAS-M10U2MUVG-E | RAS-B10U2FVG-TR | RAS-M10U2MUVG-TR
43 | 0,0,0,0,0,0,1,1,0,0,0,0,0,0,0,0,0,0,0 | 0 | 0 | 0 | 0 | 0 | 0 | 1 | 1 | 0 | 0 | 0 | 0 | 0 | 0 | 0 | 0 | 0 | 0 | 0 | RAS-2M18S3AV-TR | 20 | 10 | 10 | - | - | - | RAS-B10U2FVG-TR | RAS-M10U2DVG-TR | - | - | - | 5.2 | 3.2 | - | - | 5.92 | 4.22 | - | - | 5.2 | 3.83 | 2.74 | 2.9 | 3.35 | 5.4 | 8.44 | 10.73 | 2.83 | 1.72 | 2 | 2.32 | 2.83 | 1.18 | 3.25 | 4.31 | 5.41 | 6.84 | 3.25 | 1.62 | - | - | - | - | - | - | - | - | - | - | - | - | - | - | - | - | - | - | - | - | - | - | - | - | 0.013 | 0.013 | 0.068 | 0 | 307 | 1062 | - | - | A+ | A+ | - | - | OK | OK | 0.75 | 6.88 | 4.27 | 4.31 | RAS-B10U2FVG-E | RAS-M10U2DVG-E | RAS-B10U2FVG-TR | RAS-M10U2DVG-TR
44 | 0,0,1,0,0,0,0,0,1,0,0,0,0,0,0,0,0,0,0 | 0 | 0 | 1 | 0 | 0 | 0 | 0 | 0 | 1 | 0 | 0 | 0 | 0 | 0 | 0 | 0 | 0 | 0 | 0 | RAS-2M18S3AV-TR | 20 | 10 | 10 | - | - | - | RAS-M10U2MUVG-TR | RAS-M10U2MUVG-TR | - | - | - | 5.2 | 3.2 | - | - | 6.34 | 4.3 | - | - | 5.2 | 3.83 | 2.74 | 2.9 | 3.42 | 5.64 | 9.3 | 12.07 | 2.83 | 1.72 | 2 | 2.32 | 2.83 | 1.18 | 3.25 | 4.4 | 5.53 | 7 | 3.25 | 1.62 | - | - | - | - | - | - | - | - | - | - | - | - | - | - | - | - | - | - | - | - | - | - | - | - | 0.014 | 0.014 | 0.054 | 0 | 287 | 1042 | - | - | A++ | A+ | - | - | OK | OK | 0.75 | 7.42 | 4.34 | 4.38 | RAS-M10U2MUVG-E | RAS-M10U2MUVG-E | RAS-M10U2MUVG-TR | RAS-M10U2MUVG-TR
45 | 0,0,0,1,0,0,0,0,1,0,0,0,0,0,0,0,0,0,0 | 0 | 0 | 0 | 1 | 0 | 0 | 0 | 0 | 1 | 0 | 0 | 0 | 0 | 0 | 0 | 0 | 0 | 0 | 0 | RAS-2M18S3AV-TR | 20 | 10 | 10 | - | - | - | RAS-M10U2MUVG-TR | RAS-M10U2DVG-TR | - | - | - | 5.2 | 3.2 | - | - | 5.81 | 4.21 | - | - | 5.2 | 3.83 | 2.74 | 2.9 | 3.35 | 5.4 | 8.44 | 10.73 | 2.83 | 1.72 | 2 | 2.32 | 2.83 | 1.18 | 3.25 | 4.31 | 5.41 | 6.84 | 3.25 | 1.62 | - | - | - | - | - | - | - | - | - | - | - | - | - | - | - | - | - | - | - | - | - | - | - | - | 0.015 | 0.015 | 0.075 | 0 | 313 | 1064 | - | - | A+ | A+ | - | - | OK | OK | 0.75 | 6.88 | 4.27 | 4.31 | RAS-M10U2MUVG-E | RAS-M10U2DVG-E | RAS-M10U2MUVG-TR | RAS-M10U2DVG-TR
46 | 0,0,0,0,1,0,0,0,1,0,0,0,0,0,0,0,0,0,0 | 0 | 0 | 0 | 0 | 1 | 0 | 0 | 0 | 1 | 0 | 0 | 0 | 0 | 0 | 0 | 0 | 0 | 0 | 0 | RAS-2M18S3AV-TR | 20 | 10 | 10 | - | - | - | RAS-M10U2DVG-TR | RAS-M10U2DVG-TR | - | - | - | 5.2 | 3.2 | - | - | 5.33 | 4.13 | - | - | 5.2 | 3.83 | 2.74 | 2.9 | 3.29 | 5.18 | 7.73 | 9.66 | 2.83 | 1.72 | 2 | 2.32 | 2.83 | 1.18 | 3.25 | 4.23 | 5.3 | 6.68 | 3.25 | 1.62 | - | - | - | - | - | - | - | - | - | - | - | - | - | - | - | - | - | - | - | - | - | - | - | - | 0.017 | 0.017 | 0.096 | 0 | 341 | 1084 | - | - | A | A+ | - | - | OK | OK | 0.75 | 6.42 | 4.2 | 4.24 | RAS-M10U2DVG-E | RAS-M10U2DVG-E | RAS-M10U2DVG-TR | RAS-M10U2DVG-TR
47 | 0,0,0,0,0,1,0,0,1,0,0,0,0,0,0,0,0,0,0 | 0 | 0 | 0 | 0 | 0 | 1 | 0 | 0 | 1 | 0 | 0 | 0 | 0 | 0 | 0 | 0 | 0 | 0 | 0 | RAS-2M18S3AV-TR | 23 | 13 | 10 | - | - | - | RAS-B13PKVSG-TR | RAS-B10PKVSG-TR | - | - | - | 5.2 | 3.2 | - | - | 6.69 | 4.33 | - | - | 5.2 | 3.83 | 2.76 | 2.92 | 3.52 | 5.73 | 9.36 | 12.15 | 2.83 | 1.72 | 2.01 | 2.33 | 2.83 | 1.18 | 3.31 | 4.4 | 5.56 | 7.03 | 3.31 | 1.65 | - | - | - | - | - | - | - | - | - | - | - | - | - | - | - | - | - | - | - | - | - | - | - | - | 0.01 | 0.01 | 0.038 | 0 | 272 | 1034 | - | - | A++ | A+ | - | - | OK | OK | 0.75 | 7.51 | 4.36 | 4.4 | RAS-B13PKVSG-E | RAS-B10PKVSG-E | RAS-B13PKVSG-TR | RAS-B10PKVSG-TR
48 | 0,0,0,0,0,0,1,0,1,0,0,0,0,0,0,0,0,0,0 | 0 | 0 | 0 | 0 | 0 | 0 | 1 | 0 | 1 | 0 | 0 | 0 | 0 | 0 | 0 | 0 | 0 | 0 | 0 | RAS-2M18S3AV-TR | 23 | 13 | 10 | - | - | - | RAS-B13PKVSG-TR | RAS-M10PKVPG-TR | - | - | - | 5.2 | 3.2 | - | - | 6.6 | 4.33 | - | - | 5.2 | 3.83 | 2.76 | 2.92 | 3.52 | 5.73 | 9.36 | 12.15 | 2.83 | 1.72 | 2.01 | 2.33 | 2.83 | 1.18 | 3.31 | 4.4 | 5.56 | 7.03 | 3.31 | 1.65 | - | - | - | - | - | - | - | - | - | - | - | - | - | - | - | - | - | - | - | - | - | - | - | - | 0.011 | 0.011 | 0.044 | 0 | 276 | 1035 | - | - | A++ | A+ | - | - | OK | OK | 0.75 | 7.51 | 4.36 | 4.4 | RAS-B13PKVSG-E | RAS-M10PKVPG-E | RAS-B13PKVSG-TR | RAS-M10PKVPG-TR
49 | 0,0,1,0,0,0,0,0,0,1,0,0,0,0,0,0,0,0,0 | 0 | 0 | 1 | 0 | 0 | 0 | 0 | 0 | 0 | 1 | 0 | 0 | 0 | 0 | 0 | 0 | 0 | 0 | 0 | RAS-2M18S3AV-TR | 23 | 13 | 10 | - | - | - | RAS-B13PKVSG-TR | RAS-B10U2FVG-TR | - | - | - | 5.2 | 3.2 | - | - | 6.68 | 4.33 | - | - | 5.2 | 3.83 | 2.76 | 2.92 | 3.52 | 5.73 | 9.36 | 12.15 | 2.83 | 1.72 | 2.01 | 2.33 | 2.83 | 1.18 | 3.31 | 4.4 | 5.56 | 7.03 | 3.31 | 1.65 | - | - | - | - | - | - | - | - | - | - | - | - | - | - | - | - | - | - | - | - | - | - | - | - | 0.01 | 0.01 | 0.039 | 0 | 272 | 1034 | - | - | A++ | A+ | - | - | OK | OK | 0.75 | 7.51 | 4.36 | 4.4 | RAS-B13PKVSG-E | RAS-B10U2FVG-E | RAS-B13PKVSG-TR | RAS-B10U2FVG-TR
50 | 0,0,0,1,0,0,0,0,0,1,0,0,0,0,0,0,0,0,0 | 0 | 0 | 0 | 1 | 0 | 0 | 0 | 0 | 0 | 1 | 0 | 0 | 0 | 0 | 0 | 0 | 0 | 0 | 0 | RAS-2M18S3AV-TR | 23 | 13 | 10 | - | - | - | RAS-B13PKVSG-TR | RAS-M10U2MUVG-TR | - | - | - | 5.2 | 3.2 | - | - | 6.54 | 4.33 | - | - | 5.2 | 3.83 | 2.76 | 2.92 | 3.52 | 5.73 | 9.36 | 12.15 | 2.83 | 1.72 | 2.01 | 2.33 | 2.83 | 1.18 | 3.31 | 4.4 | 5.56 | 7.03 | 3.31 | 1.65 | - | - | - | - | - | - | - | - | - | - | - | - | - | - | - | - | - | - | - | - | - | - | - | - | 0.012 | 0.012 | 0.046 | 0 | 278 | 1036 | - | - | A++ | A+ | - | - | OK | OK | 0.75 | 7.51 | 4.36 | 4.4 | RAS-B13PKVSG-E | RAS-M10U2MUVG-E | RAS-B13PKVSG-TR | RAS-M10U2MUVG-TR
51 | 0,0,0,0,1,0,0,0,0,1,0,0,0,0,0,0,0,0,0 | 0 | 0 | 0 | 0 | 1 | 0 | 0 | 0 | 0 | 1 | 0 | 0 | 0 | 0 | 0 | 0 | 0 | 0 | 0 | RAS-2M18S3AV-TR | 23 | 13 | 10 | - | - | - | RAS-B13PKVSG-TR | RAS-M10U2DVG-TR | - | - | - | 5.2 | 3.2 | - | - | 5.98 | 4.24 | - | - | 5.2 | 3.83 | 2.76 | 2.92 | 3.45 | 5.48 | 8.5 | 10.8 | 2.83 | 1.72 | 2.01 | 2.33 | 2.83 | 1.18 | 3.31 | 4.31 | 5.44 | 6.86 | 3.31 | 1.65 | - | - | - | - | - | - | - | - | - | - | - | - | - | - | - | - | - | - | - | - | - | - | - | - | 0.013 | 0.013 | 0.067 | 0 | 304 | 1057 | - | - | A+ | A+ | - | - | OK | OK | 0.75 | 6.96 | 4.29 | 4.33 | RAS-B13PKVSG-E | RAS-M10U2DVG-E | RAS-B13PKVSG-TR | RAS-M10U2DVG-TR
52 | 0,0,0,0,0,1,0,0,0,1,0,0,0,0,0,0,0,0,0 | 0 | 0 | 0 | 0 | 0 | 1 | 0 | 0 | 0 | 1 | 0 | 0 | 0 | 0 | 0 | 0 | 0 | 0 | 0 | RAS-2M18S3AV-TR | 23 | 13 | 10 | - | - | - | RAS-M13PKVPG-TR | RAS-B10PKVSG-TR | - | - | - | 5.2 | 3.2 | - | - | 6.6 | 4.33 | - | - | 5.2 | 3.83 | 2.76 | 2.92 | 3.52 | 5.73 | 9.36 | 12.15 | 2.83 | 1.72 | 2.01 | 2.33 | 2.83 | 1.18 | 3.31 | 4.4 | 5.56 | 7.03 | 3.31 | 1.65 | - | - | - | - | - | - | - | - | - | - | - | - | - | - | - | - | - | - | - | - | - | - | - | - | 0.011 | 0.011 | 0.045 | 0 | 276 | 1035 | - | - | A++ | A+ | - | - | OK | OK | 0.75 | 7.51 | 4.36 | 4.4 | RAS-M13PKVPG-E | RAS-B10PKVSG-E | RAS-M13PKVPG-TR | RAS-B10PKVSG-TR
53 | 0,0,0,0,0,0,1,0,0,1,0,0,0,0,0,0,0,0,0 | 0 | 0 | 0 | 0 | 0 | 0 | 1 | 0 | 0 | 1 | 0 | 0 | 0 | 0 | 0 | 0 | 0 | 0 | 0 | RAS-2M18S3AV-TR | 23 | 13 | 10 | - | - | - | RAS-M13PKVPG-TR | RAS-M10PKVPG-TR | - | - | - | 5.2 | 3.2 | - | - | 6.51 | 4.32 | - | - | 5.2 | 3.83 | 2.76 | 2.92 | 3.52 | 5.73 | 9.36 | 12.15 | 2.83 | 1.72 | 2.01 | 2.33 | 2.83 | 1.18 | 3.31 | 4.4 | 5.56 | 7.03 | 3.31 | 1.65 | - | - | - | - | - | - | - | - | - | - | - | - | - | - | - | - | - | - | - | - | - | - | - | - | 0.012 | 0.012 | 0.051 | 0 | 279 | 1036 | - | - | A++ | A+ | - | - | OK | OK | 0.75 | 7.51 | 4.36 | 4.4 | RAS-M13PKVPG-E | RAS-M10PKVPG-E | RAS-M13PKVPG-TR | RAS-M10PKVPG-TR
54 | 0,0,1,0,0,0,0,0,0,0,1,0,0,0,0,0,0,0,0 | 0 | 0 | 1 | 0 | 0 | 0 | 0 | 0 | 0 | 0 | 1 | 0 | 0 | 0 | 0 | 0 | 0 | 0 | 0 | RAS-2M18S3AV-TR | 23 | 13 | 10 | - | - | - | RAS-M13PKVPG-TR | RAS-B10U2FVG-TR | - | - | - | 5.2 | 3.2 | - | - | 6.59 | 4.33 | - | - | 5.2 | 3.83 | 2.76 | 2.92 | 3.52 | 5.73 | 9.36 | 12.15 | 2.83 | 1.72 | 2.01 | 2.33 | 2.83 | 1.18 | 3.31 | 4.4 | 5.56 | 7.03 | 3.31 | 1.65 | - | - | - | - | - | - | - | - | - | - | - | - | - | - | - | - | - | - | - | - | - | - | - | - | 0.011 | 0.011 | 0.046 | 0 | 276 | 1036 | - | - | A++ | A+ | - | - | OK | OK | 0.75 | 7.51 | 4.36 | 4.4 | RAS-M13PKVPG-E | RAS-B10U2FVG-E | RAS-M13PKVPG-TR | RAS-B10U2FVG-TR
55 | 0,0,0,1,0,0,0,0,0,0,1,0,0,0,0,0,0,0,0 | 0 | 0 | 0 | 1 | 0 | 0 | 0 | 0 | 0 | 0 | 1 | 0 | 0 | 0 | 0 | 0 | 0 | 0 | 0 | RAS-2M18S3AV-TR | 23 | 13 | 10 | - | - | - | RAS-M13PKVPG-TR | RAS-M10U2MUVG-TR | - | - | - | 5.2 | 3.2 | - | - | 6.46 | 4.32 | - | - | 5.2 | 3.83 | 2.76 | 2.92 | 3.52 | 5.73 | 9.36 | 12.15 | 2.83 | 1.72 | 2.01 | 2.33 | 2.83 | 1.18 | 3.31 | 4.4 | 5.56 | 7.03 | 3.31 | 1.65 | - | - | - | - | - | - | - | - | - | - | - | - | - | - | - | - | - | - | - | - | - | - | - | - | 0.013 | 0.013 | 0.053 | 0 | 282 | 1037 | - | - | A++ | A+ | - | - | OK | OK | 0.75 | 7.51 | 4.36 | 4.4 | RAS-M13PKVPG-E | RAS-M10U2MUVG-E | RAS-M13PKVPG-TR | RAS-M10U2MUVG-TR
56 | 0,0,0,0,1,0,0,0,0,0,1,0,0,0,0,0,0,0,0 | 0 | 0 | 0 | 0 | 1 | 0 | 0 | 0 | 0 | 0 | 1 | 0 | 0 | 0 | 0 | 0 | 0 | 0 | 0 | RAS-2M18S3AV-TR | 23 | 13 | 10 | - | - | - | RAS-M13PKVPG-TR | RAS-M10U2DVG-TR | - | - | - | 5.2 | 3.2 | - | - | 5.91 | 4.23 | - | - | 5.2 | 3.83 | 2.76 | 2.92 | 3.45 | 5.48 | 8.5 | 10.8 | 2.83 | 1.72 | 2.01 | 2.33 | 2.83 | 1.18 | 3.31 | 4.31 | 5.44 | 6.86 | 3.31 | 1.65 | - | - | - | - | - | - | - | - | - | - | - | - | - | - | - | - | - | - | - | - | - | - | - | - | 0.014 | 0.014 | 0.074 | 0 | 308 | 1059 | - | - | A+ | A+ | - | - | OK | OK | 0.75 | 6.96 | 4.29 | 4.33 | RAS-M13PKVPG-E | RAS-M10U2DVG-E | RAS-M13PKVPG-TR | RAS-M10U2DVG-TR
57 | 0,0,0,0,0,1,0,0,0,0,1,0,0,0,0,0,0,0,0 | 0 | 0 | 0 | 0 | 0 | 1 | 0 | 0 | 0 | 0 | 1 | 0 | 0 | 0 | 0 | 0 | 0 | 0 | 0 | RAS-2M18S3AV-TR | 23 | 13 | 10 | - | - | - | RAS-B13U2FVG-TR | RAS-B10PKVSG-TR | - | - | - | 5.2 | 3.2 | - | - | 6.68 | 4.33 | - | - | 5.2 | 3.83 | 2.76 | 2.92 | 3.52 | 5.73 | 9.36 | 12.15 | 2.83 | 1.72 | 2.01 | 2.33 | 2.83 | 1.18 | 3.31 | 4.4 | 5.56 | 7.03 | 3.31 | 1.65 | - | - | - | - | - | - | - | - | - | - | - | - | - | - | - | - | - | - | - | - | - | - | - | - | 0.01 | 0.01 | 0.039 | 0 | 272 | 1034 | - | - | A++ | A+ | - | - | OK | OK | 0.75 | 7.51 | 4.36 | 4.4 | RAS-B13U2FVG-E | RAS-B10PKVSG-E | RAS-B13U2FVG-TR | RAS-B10PKVSG-TR
58 | 0,0,0,0,0,0,1,0,0,0,1,0,0,0,0,0,0,0,0 | 0 | 0 | 0 | 0 | 0 | 0 | 1 | 0 | 0 | 0 | 1 | 0 | 0 | 0 | 0 | 0 | 0 | 0 | 0 | RAS-2M18S3AV-TR | 23 | 13 | 10 | - | - | - | RAS-B13U2FVG-TR | RAS-M10PKVPG-TR | - | - | - | 5.2 | 3.2 | - | - | 6.6 | 4.33 | - | - | 5.2 | 3.83 | 2.76 | 2.92 | 3.52 | 5.73 | 9.36 | 12.15 | 2.83 | 1.72 | 2.01 | 2.33 | 2.83 | 1.18 | 3.31 | 4.4 | 5.56 | 7.03 | 3.31 | 1.65 | - | - | - | - | - | - | - | - | - | - | - | - | - | - | - | - | - | - | - | - | - | - | - | - | 0.011 | 0.011 | 0.045 | 0 | 276 | 1035 | - | - | A++ | A+ | - | - | OK | OK | 0.75 | 7.51 | 4.36 | 4.4 | RAS-B13U2FVG-E | RAS-M10PKVPG-E | RAS-B13U2FVG-TR | RAS-M10PKVPG-TR
59 | 0,0,1,0,0,0,0,0,0,0,0,1,0,0,0,0,0,0,0 | 0 | 0 | 1 | 0 | 0 | 0 | 0 | 0 | 0 | 0 | 0 | 1 | 0 | 0 | 0 | 0 | 0 | 0 | 0 | RAS-2M18S3AV-TR | 23 | 13 | 10 | - | - | - | RAS-B13U2FVG-TR | RAS-B10U2FVG-TR | - | - | - | 5.2 | 3.2 | - | - | 6.68 | 4.33 | - | - | 5.2 | 3.83 | 2.76 | 2.92 | 3.52 | 5.73 | 9.36 | 12.15 | 2.83 | 1.72 | 2.01 | 2.33 | 2.83 | 1.18 | 3.31 | 4.4 | 5.56 | 7.03 | 3.31 | 1.65 | - | - | - | - | - | - | - | - | - | - | - | - | - | - | - | - | - | - | - | - | - | - | - | - | 0.01 | 0.01 | 0.04 | 0 | 273 | 1034 | - | - | A++ | A+ | - | - | OK | OK | 0.75 | 7.51 | 4.36 | 4.4 | RAS-B13U2FVG-E | RAS-B10U2FVG-E | RAS-B13U2FVG-TR | RAS-B10U2FVG-TR
60 | 0,0,0,1,0,0,0,0,0,0,0,1,0,0,0,0,0,0,0 | 0 | 0 | 0 | 1 | 0 | 0 | 0 | 0 | 0 | 0 | 0 | 1 | 0 | 0 | 0 | 0 | 0 | 0 | 0 | RAS-2M18S3AV-TR | 23 | 13 | 10 | - | - | - | RAS-B13U2FVG-TR | RAS-M10U2MUVG-TR | - | - | - | 5.2 | 3.2 | - | - | 6.54 | 4.33 | - | - | 5.2 | 3.83 | 2.76 | 2.92 | 3.52 | 5.73 | 9.36 | 12.15 | 2.83 | 1.72 | 2.01 | 2.33 | 2.83 | 1.18 | 3.31 | 4.4 | 5.56 | 7.03 | 3.31 | 1.65 | - | - | - | - | - | - | - | - | - | - | - | - | - | - | - | - | - | - | - | - | - | - | - | - | 0.012 | 0.012 | 0.047 | 0 | 278 | 1036 | - | - | A++ | A+ | - | - | OK | OK | 0.75 | 7.51 | 4.36 | 4.4 | RAS-B13U2FVG-E | RAS-M10U2MUVG-E | RAS-B13U2FVG-TR | RAS-M10U2MUVG-TR
61 | 0,0,0,0,1,0,0,0,0,0,0,1,0,0,0,0,0,0,0 | 0 | 0 | 0 | 0 | 1 | 0 | 0 | 0 | 0 | 0 | 0 | 1 | 0 | 0 | 0 | 0 | 0 | 0 | 0 | RAS-2M18S3AV-TR | 23 | 13 | 10 | - | - | - | RAS-B13U2FVG-TR | RAS-M10U2DVG-TR | - | - | - | 5.2 | 3.2 | - | - | 5.98 | 4.24 | - | - | 5.2 | 3.83 | 2.76 | 2.92 | 3.45 | 5.48 | 8.5 | 10.8 | 2.83 | 1.72 | 2.01 | 2.33 | 2.83 | 1.18 | 3.31 | 4.31 | 5.44 | 6.86 | 3.31 | 1.65 | - | - | - | - | - | - | - | - | - | - | - | - | - | - | - | - | - | - | - | - | - | - | - | - | 0.013 | 0.013 | 0.068 | 0 | 304 | 1057 | - | - | A+ | A+ | - | - | OK | OK | 0.75 | 6.96 | 4.29 | 4.33 | RAS-B13U2FVG-E | RAS-M10U2DVG-E | RAS-B13U2FVG-TR | RAS-M10U2DVG-TR
62 | 0,0,0,0,0,1,0,0,0,0,0,1,0,0,0,0,0,0,0 | 0 | 0 | 0 | 0 | 0 | 1 | 0 | 0 | 0 | 0 | 0 | 1 | 0 | 0 | 0 | 0 | 0 | 0 | 0 | RAS-2M18S3AV-TR | 23 | 13 | 10 | - | - | - | RAS-M13U2MUVG-TR | RAS-B10PKVSG-TR | - | - | - | 5.2 | 3.2 | - | - | 6.53 | 4.32 | - | - | 5.2 | 3.83 | 2.76 | 2.92 | 3.52 | 5.73 | 9.36 | 12.15 | 2.83 | 1.72 | 2.01 | 2.33 | 2.83 | 1.18 | 3.31 | 4.4 | 5.56 | 7.03 | 3.31 | 1.65 | - | - | - | - | - | - | - | - | - | - | - | - | - | - | - | - | - | - | - | - | - | - | - | - | 0.012 | 0.012 | 0.048 | 0 | 279 | 1036 | - | - | A++ | A+ | - | - | OK | OK | 0.75 | 7.51 | 4.36 | 4.4 | RAS-M13U2MUVG-E | RAS-B10PKVSG-E | RAS-M13U2MUVG-TR | RAS-B10PKVSG-TR
63 | 0,0,0,0,0,0,1,0,0,0,0,1,0,0,0,0,0,0,0 | 0 | 0 | 0 | 0 | 0 | 0 | 1 | 0 | 0 | 0 | 0 | 1 | 0 | 0 | 0 | 0 | 0 | 0 | 0 | RAS-2M18S3AV-TR | 23 | 13 | 10 | - | - | - | RAS-M13U2MUVG-TR | RAS-M10PKVPG-TR | - | - | - | 5.2 | 3.2 | - | - | 6.45 | 4.32 | - | - | 5.2 | 3.83 | 2.76 | 2.92 | 3.52 | 5.73 | 9.36 | 12.15 | 2.83 | 1.72 | 2.01 | 2.33 | 2.83 | 1.18 | 3.31 | 4.4 | 5.56 | 7.03 | 3.31 | 1.65 | - | - | - | - | - | - | - | - | - | - | - | - | - | - | - | - | - | - | - | - | - | - | - | - | 0.013 | 0.013 | 0.054 | 0 | 282 | 1037 | - | - | A++ | A+ | - | - | OK | OK | 0.75 | 7.51 | 4.36 | 4.4 | RAS-M13U2MUVG-E | RAS-M10PKVPG-E | RAS-M13U2MUVG-TR | RAS-M10PKVPG-TR
64 | 0,0,0,0,0,0,0,2,0,0,0,0,0,0,0,0,0,0,0 | 0 | 0 | 0 | 0 | 0 | 0 | 0 | 2 | 0 | 0 | 0 | 0 | 0 | 0 | 0 | 0 | 0 | 0 | 0 | RAS-2M18S3AV-TR | 23 | 13 | 10 | - | - | - | RAS-M13U2MUVG-TR | RAS-B10U2FVG-TR | - | - | - | 5.2 | 3.2 | - | - | 6.53 | 4.32 | - | - | 5.2 | 3.83 | 2.76 | 2.92 | 3.52 | 5.73 | 9.36 | 12.15 | 2.83 | 1.72 | 2.01 | 2.33 | 2.83 | 1.18 | 3.31 | 4.4 | 5.56 | 7.03 | 3.31 | 1.65 | - | - | - | - | - | - | - | - | - | - | - | - | - | - | - | - | - | - | - | - | - | - | - | - | 0.012 | 0.012 | 0.049 | 0 | 279 | 1036 | - | - | A++ | A+ | - | - | OK | OK | 0.75 | 7.51 | 4.36 | 4.4 | RAS-M13U2MUVG-E | RAS-B10U2FVG-E | RAS-M13U2MUVG-TR | RAS-B10U2FVG-TR
65 | 0,0,0,0,0,0,0,1,1,0,0,0,0,0,0,0,0,0,0 | 0 | 0 | 0 | 0 | 0 | 0 | 0 | 1 | 1 | 0 | 0 | 0 | 0 | 0 | 0 | 0 | 0 | 0 | 0 | RAS-2M18S3AV-TR | 23 | 13 | 10 | - | - | - | RAS-M13U2MUVG-TR | RAS-M10U2MUVG-TR | - | - | - | 5.2 | 3.2 | - | - | 6.39 | 4.32 | - | - | 5.2 | 3.83 | 2.76 | 2.92 | 3.52 | 5.73 | 9.36 | 12.15 | 2.83 | 1.72 | 2.01 | 2.33 | 2.83 | 1.18 | 3.31 | 4.4 | 5.56 | 7.03 | 3.31 | 1.65 | - | - | - | - | - | - | - | - | - | - | - | - | - | - | - | - | - | - | - | - | - | - | - | - | 0.014 | 0.014 | 0.056 | 0 | 285 | 1037 | - | - | A++ | A+ | - | - | OK | OK | 0.75 | 7.51 | 4.36 | 4.4 | RAS-M13U2MUVG-E | RAS-M10U2MUVG-E | RAS-M13U2MUVG-TR | RAS-M10U2MUVG-TR
66 | 0,0,0,0,0,0,0,1,0,1,0,0,0,0,0,0,0,0,0 | 0 | 0 | 0 | 0 | 0 | 0 | 0 | 1 | 0 | 1 | 0 | 0 | 0 | 0 | 0 | 0 | 0 | 0 | 0 | RAS-2M18S3AV-TR | 23 | 13 | 10 | - | - | - | RAS-M13U2MUVG-TR | RAS-M10U2DVG-TR | - | - | - | 5.2 | 3.2 | - | - | 5.86 | 4.23 | - | - | 5.2 | 3.83 | 2.76 | 2.92 | 3.45 | 5.48 | 8.5 | 10.8 | 2.83 | 1.72 | 2.01 | 2.33 | 2.83 | 1.18 | 3.31 | 4.31 | 5.44 | 6.86 | 3.31 | 1.65 | - | - | - | - | - | - | - | - | - | - | - | - | - | - | - | - | - | - | - | - | - | - | - | - | 0.015 | 0.015 | 0.077 | 0 | 311 | 1059 | - | - | A+ | A+ | - | - | OK | OK | 0.75 | 6.96 | 4.29 | 4.33 | RAS-M13U2MUVG-E | RAS-M10U2DVG-E | RAS-M13U2MUVG-TR | RAS-M10U2DVG-TR
67 | 0,0,0,0,0,0,0,1,0,0,1,0,0,0,0,0,0,0,0 | 0 | 0 | 0 | 0 | 0 | 0 | 0 | 1 | 0 | 0 | 1 | 0 | 0 | 0 | 0 | 0 | 0 | 0 | 0 | RAS-2M18S3AV-TR | 23 | 13 | 10 | - | - | - | RAS-M13U2DVG-TR | RAS-B10PKVSG-TR | - | - | - | 5.2 | 3.2 | - | - | 5.96 | 4.23 | - | - | 5.2 | 3.83 | 2.76 | 2.92 | 3.45 | 5.48 | 8.5 | 10.8 | 2.83 | 1.72 | 2.01 | 2.33 | 2.83 | 1.18 | 3.31 | 4.31 | 5.44 | 6.86 | 3.31 | 1.65 | - | - | - | - | - | - | - | - | - | - | - | - | - | - | - | - | - | - | - | - | - | - | - | - | 0.013 | 0.013 | 0.073 | 0 | 306 | 1058 | - | - | A+ | A+ | - | - | OK | OK | 0.75 | 6.96 | 4.29 | 4.33 | RAS-M13U2DVG-E | RAS-B10PKVSG-E | RAS-M13U2DVG-TR | RAS-B10PKVSG-TR
68 | 0,0,0,0,0,0,0,1,0,0,0,1,0,0,0,0,0,0,0 | 0 | 0 | 0 | 0 | 0 | 0 | 0 | 1 | 0 | 0 | 0 | 1 | 0 | 0 | 0 | 0 | 0 | 0 | 0 | RAS-2M18S3AV-TR | 23 | 13 | 10 | - | - | - | RAS-M13U2DVG-TR | RAS-M10PKVPG-TR | - | - | - | 5.2 | 3.2 | - | - | 5.89 | 4.23 | - | - | 5.2 | 3.83 | 2.76 | 2.92 | 3.45 | 5.48 | 8.5 | 10.8 | 2.83 | 1.72 | 2.01 | 2.33 | 2.83 | 1.18 | 3.31 | 4.31 | 5.44 | 6.86 | 3.31 | 1.65 | - | - | - | - | - | - | - | - | - | - | - | - | - | - | - | - | - | - | - | - | - | - | - | - | 0.014 | 0.014 | 0.079 | 0 | 309 | 1059 | - | - | A+ | A+ | - | - | OK | OK | 0.75 | 6.96 | 4.29 | 4.33 | RAS-M13U2DVG-E | RAS-M10PKVPG-E | RAS-M13U2DVG-TR | RAS-M10PKVPG-TR
69 | 0,0,0,0,0,0,0,0,2,0,0,0,0,0,0,0,0,0,0 | 0 | 0 | 0 | 0 | 0 | 0 | 0 | 0 | 2 | 0 | 0 | 0 | 0 | 0 | 0 | 0 | 0 | 0 | 0 | RAS-2M18S3AV-TR | 23 | 13 | 10 | - | - | - | RAS-M13U2DVG-TR | RAS-B10U2FVG-TR | - | - | - | 5.2 | 3.2 | - | - | 5.95 | 4.23 | - | - | 5.2 | 3.83 | 2.76 | 2.92 | 3.45 | 5.48 | 8.5 | 10.8 | 2.83 | 1.72 | 2.01 | 2.33 | 2.83 | 1.18 | 3.31 | 4.31 | 5.44 | 6.86 | 3.31 | 1.65 | - | - | - | - | - | - | - | - | - | - | - | - | - | - | - | - | - | - | - | - | - | - | - | - | 0.013 | 0.013 | 0.074 | 0 | 306 | 1059 | - | - | A+ | A+ | - | - | OK | OK | 0.75 | 6.96 | 4.29 | 4.33 | RAS-M13U2DVG-E | RAS-B10U2FVG-E | RAS-M13U2DVG-TR | RAS-B10U2FVG-TR
70 | 0,0,0,0,0,0,0,0,1,1,0,0,0,0,0,0,0,0,0 | 0 | 0 | 0 | 0 | 0 | 0 | 0 | 0 | 1 | 1 | 0 | 0 | 0 | 0 | 0 | 0 | 0 | 0 | 0 | RAS-2M18S3AV-TR | 23 | 13 | 10 | - | - | - | RAS-M13U2DVG-TR | RAS-M10U2MUVG-TR | - | - | - | 5.2 | 3.2 | - | - | 5.84 | 4.23 | - | - | 5.2 | 3.83 | 2.76 | 2.92 | 3.45 | 5.48 | 8.5 | 10.8 | 2.83 | 1.72 | 2.01 | 2.33 | 2.83 | 1.18 | 3.31 | 4.31 | 5.44 | 6.86 | 3.31 | 1.65 | - | - | - | - | - | - | - | - | - | - | - | - | - | - | - | - | - | - | - | - | - | - | - | - | 0.015 | 0.015 | 0.081 | 0 | 312 | 1060 | - | - | A+ | A+ | - | - | OK | OK | 0.75 | 6.96 | 4.29 | 4.33 | RAS-M13U2DVG-E | RAS-M10U2MUVG-E | RAS-M13U2DVG-TR | RAS-M10U2MUVG-TR
71 | 0,0,0,0,0,0,0,0,1,0,1,0,0,0,0,0,0,0,0 | 0 | 0 | 0 | 0 | 0 | 0 | 0 | 0 | 1 | 0 | 1 | 0 | 0 | 0 | 0 | 0 | 0 | 0 | 0 | RAS-2M18S3AV-TR | 23 | 13 | 10 | - | - | - | RAS-M13U2DVG-TR | RAS-M10U2DVG-TR | - | - | - | 5.2 | 3.2 | - | - | 5.36 | 4.15 | - | - | 5.2 | 3.83 | 2.76 | 2.92 | 3.38 | 5.26 | 7.78 | 9.72 | 2.83 | 1.72 | 2.01 | 2.33 | 2.83 | 1.18 | 3.31 | 4.23 | 5.32 | 6.71 | 3.31 | 1.65 | - | - | - | - | - | - | - | - | - | - | - | - | - | - | - | - | - | - | - | - | - | - | - | - | 0.017 | 0.017 | 0.102 | 0 | 340 | 1081 | - | - | A | A+ | - | - | OK | OK | 0.75 | 6.48 | 4.22 | 4.26 | RAS-M13U2DVG-E | RAS-M10U2DVG-E | RAS-M13U2DVG-TR | RAS-M10U2DVG-TR
72 | 0,0,0,0,0,0,0,0,1,0,0,1,0,0,0,0,0,0,0 | 0 | 0 | 0 | 0 | 0 | 0 | 0 | 0 | 1 | 0 | 0 | 1 | 0 | 0 | 0 | 0 | 0 | 0 | 0 | RAS-2M18S3AV-TR | 26 | 16 | 10 | - | - | - | RAS-B16PKVSG-TR | RAS-B10PKVSG-TR | - | - | - | 5.2 | 3.2 | - | - | 6.88 | 4.59 | - | - | 5.2 | 3.83 | 2.8 | 2.96 | 3.8 | 6.01 | 9.49 | 12.31 | 2.83 | 1.72 | 2.03 | 2.35 | 2.83 | 1.18 | 3.57 | 4.61 | 5.9 | 7.49 | 3.57 | 1.79 | - | - | - | - | - | - | - | - | - | - | - | - | - | - | - | - | - | - | - | - | - | - | - | - | 0.011 | 0.011 | 0.026 | 0 | 265 | 977 | - | - | A++ | A+ | - | - | OK | OK | 0.75 | 7.74 | 4.61 | 4.66 | RAS-B16PKVSG-E | RAS-B10PKVSG-E | RAS-B16PKVSG-TR | RAS-B10PKVSG-TR
73 | 0,0,0,0,0,0,0,0,0,2,0,0,0,0,0,0,0,0,0 | 0 | 0 | 0 | 0 | 0 | 0 | 0 | 0 | 0 | 2 | 0 | 0 | 0 | 0 | 0 | 0 | 0 | 0 | 0 | RAS-2M18S3AV-TR | 26 | 16 | 10 | - | - | - | RAS-B16PKVSG-TR | RAS-M10PKVPG-TR | - | - | - | 5.2 | 3.2 | - | - | 6.79 | 4.58 | - | - | 5.2 | 3.83 | 2.8 | 2.96 | 3.8 | 6.01 | 9.49 | 12.31 | 2.83 | 1.72 | 2.03 | 2.35 | 2.83 | 1.18 | 3.57 | 4.61 | 5.9 | 7.49 | 3.57 | 1.79 | - | - | - | - | - | - | - | - | - | - | - | - | - | - | - | - | - | - | - | - | - | - | - | - | 0.012 | 0.012 | 0.032 | 0 | 268 | 978 | - | - | A++ | A+ | - | - | OK | OK | 0.75 | 7.74 | 4.61 | 4.66 | RAS-B16PKVSG-E | RAS-M10PKVPG-E | RAS-B16PKVSG-TR | RAS-M10PKVPG-TR
74 | 0,0,0,0,0,0,0,0,0,1,1,0,0,0,0,0,0,0,0 | 0 | 0 | 0 | 0 | 0 | 0 | 0 | 0 | 0 | 1 | 1 | 0 | 0 | 0 | 0 | 0 | 0 | 0 | 0 | RAS-2M18S3AV-TR | 26 | 16 | 10 | - | - | - | RAS-B16PKVSG-TR | RAS-B10U2FVG-TR | - | - | - | 5.2 | 3.2 | - | - | 6.87 | 4.59 | - | - | 5.2 | 3.83 | 2.8 | 2.96 | 3.8 | 6.01 | 9.49 | 12.31 | 2.83 | 1.72 | 2.03 | 2.35 | 2.83 | 1.18 | 3.57 | 4.61 | 5.9 | 7.49 | 3.57 | 1.79 | - | - | - | - | - | - | - | - | - | - | - | - | - | - | - | - | - | - | - | - | - | - | - | - | 0.011 | 0.011 | 0.027 | 0 | 265 | 977 | - | - | A++ | A+ | - | - | OK | OK | 0.75 | 7.74 | 4.61 | 4.66 | RAS-B16PKVSG-E | RAS-B10U2FVG-E | RAS-B16PKVSG-TR | RAS-B10U2FVG-TR
75 | 0,0,0,0,0,0,0,0,0,1,0,1,0,0,0,0,0,0,0 | 0 | 0 | 0 | 0 | 0 | 0 | 0 | 0 | 0 | 1 | 0 | 1 | 0 | 0 | 0 | 0 | 0 | 0 | 0 | RAS-2M18S3AV-TR | 26 | 16 | 10 | - | - | - | RAS-B16PKVSG-TR | RAS-M10U2MUVG-TR | - | - | - | 5.2 | 3.2 | - | - | 6.73 | 4.58 | - | - | 5.2 | 3.83 | 2.8 | 2.96 | 3.8 | 6.01 | 9.49 | 12.31 | 2.83 | 1.72 | 2.03 | 2.35 | 2.83 | 1.18 | 3.57 | 4.61 | 5.9 | 7.49 | 3.57 | 1.79 | - | - | - | - | - | - | - | - | - | - | - | - | - | - | - | - | - | - | - | - | - | - | - | - | 0.013 | 0.013 | 0.034 | 0 | 271 | 978 | - | - | A++ | A+ | - | - | OK | OK | 0.75 | 7.74 | 4.61 | 4.66 | RAS-B16PKVSG-E | RAS-M10U2MUVG-E | RAS-B16PKVSG-TR | RAS-M10U2MUVG-TR
76 | 0,0,0,0,0,0,0,0,0,0,2,0,0,0,0,0,0,0,0 | 0 | 0 | 0 | 0 | 0 | 0 | 0 | 0 | 0 | 0 | 2 | 0 | 0 | 0 | 0 | 0 | 0 | 0 | 0 | RAS-2M18S3AV-TR | 26 | 16 | 10 | - | - | - | RAS-B16PKVSG-TR | RAS-M10U2DVG-TR | - | - | - | 5.2 | 3.2 | - | - | 6.14 | 4.48 | - | - | 5.2 | 3.83 | 2.8 | 2.96 | 3.72 | 5.74 | 8.61 | 10.94 | 2.83 | 1.72 | 2.03 | 2.35 | 2.83 | 1.18 | 3.57 | 4.51 | 5.77 | 7.3 | 3.57 | 1.79 | - | - | - | - | - | - | - | - | - | - | - | - | - | - | - | - | - | - | - | - | - | - | - | - | 0.014 | 0.014 | 0.055 | 0 | 296 | 1000 | - | - | A++ | A+ | - | - | OK | OK | 0.75 | 7.16 | 4.53 | 4.57 | RAS-B16PKVSG-E | RAS-M10U2DVG-E | RAS-B16PKVSG-TR | RAS-M10U2DVG-TR
77 | 0,0,0,0,0,0,0,0,0,0,1,1,0,0,0,0,0,0,0 | 0 | 0 | 0 | 0 | 0 | 0 | 0 | 0 | 0 | 0 | 1 | 1 | 0 | 0 | 0 | 0 | 0 | 0 | 0 | RAS-2M18S3AV-TR | 26 | 16 | 10 | - | - | - | RAS-M16PKVPG-TR | RAS-B10PKVSG-TR | - | - | - | 5.2 | 3.2 | - | - | 6.75 | 4.57 | - | - | 5.2 | 3.83 | 2.8 | 2.96 | 3.8 | 6.01 | 9.49 | 12.31 | 2.83 | 1.72 | 2.03 | 2.35 | 2.83 | 1.18 | 3.57 | 4.61 | 5.9 | 7.49 | 3.57 | 1.79 | - | - | - | - | - | - | - | - | - | - | - | - | - | - | - | - | - | - | - | - | - | - | - | - | 0.011 | 0.011 | 0.048 | 0 | 269 | 981 | - | - | A++ | A+ | - | - | OK | OK | 0.75 | 7.74 | 4.61 | 4.66 | RAS-M16PKVPG-E | RAS-B10PKVSG-E | RAS-M16PKVPG-TR | RAS-B10PKVSG-TR
78 | 0,0,0,0,0,0,0,0,0,0,0,2,0,0,0,0,0,0,0 | 0 | 0 | 0 | 0 | 0 | 0 | 0 | 0 | 0 | 0 | 0 | 2 | 0 | 0 | 0 | 0 | 0 | 0 | 0 | RAS-2M18S3AV-TR | 26 | 16 | 10 | - | - | - | RAS-M16PKVPG-TR | RAS-M10PKVPG-TR | - | - | - | 5.2 | 3.2 | - | - | 6.67 | 4.56 | - | - | 5.2 | 3.83 | 2.8 | 2.96 | 3.8 | 6.01 | 9.49 | 12.31 | 2.83 | 1.72 | 2.03 | 2.35 | 2.83 | 1.18 | 3.57 | 4.61 | 5.9 | 7.49 | 3.57 | 1.79 | - | - | - | - | - | - | - | - | - | - | - | - | - | - | - | - | - | - | - | - | - | - | - | - | 0.012 | 0.012 | 0.054 | 0 | 273 | 982 | - | - | A++ | A+ | - | - | OK | OK | 0.75 | 7.74 | 4.61 | 4.66 | RAS-M16PKVPG-E | RAS-M10PKVPG-E | RAS-M16PKVPG-TR | RAS-M10PKVPG-TR
79 | 1,0,0,0,0,0,0,0,0,0,0,0,1,0,0,0,0,0,0 | 1 | 0 | 0 | 0 | 0 | 0 | 0 | 0 | 0 | 0 | 0 | 0 | 1 | 0 | 0 | 0 | 0 | 0 | 0 | RAS-2M18S3AV-TR | 26 | 16 | 10 | - | - | - | RAS-M16PKVPG-TR | RAS-B10U2FVG-TR | - | - | - | 5.2 | 3.2 | - | - | 6.75 | 4.57 | - | - | 5.2 | 3.83 | 2.8 | 2.96 | 3.8 | 6.01 | 9.49 | 12.31 | 2.83 | 1.72 | 2.03 | 2.35 | 2.83 | 1.18 | 3.57 | 4.61 | 5.9 | 7.49 | 3.57 | 1.79 | - | - | - | - | - | - | - | - | - | - | - | - | - | - | - | - | - | - | - | - | - | - | - | - | 0.011 | 0.011 | 0.049 | 0 | 270 | 981 | - | - | A++ | A+ | - | - | OK | OK | 0.75 | 7.74 | 4.61 | 4.66 | RAS-M16PKVPG-E | RAS-B10U2FVG-E | RAS-M16PKVPG-TR | RAS-B10U2FVG-TR
80 | 0,1,0,0,0,0,0,0,0,0,0,0,1,0,0,0,0,0,0 | 0 | 1 | 0 | 0 | 0 | 0 | 0 | 0 | 0 | 0 | 0 | 0 | 1 | 0 | 0 | 0 | 0 | 0 | 0 | RAS-2M18S3AV-TR | 26 | 16 | 10 | - | - | - | RAS-M16PKVPG-TR | RAS-M10U2MUVG-TR | - | - | - | 5.2 | 3.2 | - | - | 6.61 | 4.56 | - | - | 5.2 | 3.83 | 2.8 | 2.96 | 3.8 | 6.01 | 9.49 | 12.31 | 2.83 | 1.72 | 2.03 | 2.35 | 2.83 | 1.18 | 3.57 | 4.61 | 5.9 | 7.49 | 3.57 | 1.79 | - | - | - | - | - | - | - | - | - | - | - | - | - | - | - | - | - | - | - | - | - | - | - | - | 0.013 | 0.013 | 0.056 | 0 | 275 | 982 | - | - | A++ | A+ | - | - | OK | OK | 0.75 | 7.74 | 4.61 | 4.66 | RAS-M16PKVPG-E | RAS-M10U2MUVG-E | RAS-M16PKVPG-TR | RAS-M10U2MUVG-TR
81 | 1,0,0,0,0,0,0,0,0,0,0,0,0,1,0,0,0,0,0 | 1 | 0 | 0 | 0 | 0 | 0 | 0 | 0 | 0 | 0 | 0 | 0 | 0 | 1 | 0 | 0 | 0 | 0 | 0 | RAS-2M18S3AV-TR | 26 | 16 | 10 | - | - | - | RAS-M16PKVPG-TR | RAS-M10U2DVG-TR | - | - | - | 5.2 | 3.2 | - | - | 6.04 | 4.46 | - | - | 5.2 | 3.83 | 2.8 | 2.96 | 3.72 | 5.74 | 8.61 | 10.94 | 2.83 | 1.72 | 2.03 | 2.35 | 2.83 | 1.18 | 3.57 | 4.51 | 5.77 | 7.3 | 3.57 | 1.79 | - | - | - | - | - | - | - | - | - | - | - | - | - | - | - | - | - | - | - | - | - | - | - | - | 0.014 | 0.014 | 0.077 | 0 | 301 | 1004 | - | - | A+ | A+ | - | - | OK | OK | 0.75 | 7.16 | 4.53 | 4.57 | RAS-M16PKVPG-E | RAS-M10U2DVG-E | RAS-M16PKVPG-TR | RAS-M10U2DVG-TR
82 | 0,1,0,0,0,0,0,0,0,0,0,0,0,1,0,0,0,0,0 | 0 | 1 | 0 | 0 | 0 | 0 | 0 | 0 | 0 | 0 | 0 | 0 | 0 | 1 | 0 | 0 | 0 | 0 | 0 | RAS-2M18S3AV-TR | 26 | 16 | 10 | - | - | - | RAS-M16U2MUVG-TR | RAS-B10PKVSG-TR | - | - | - | 5.2 | 3.2 | - | - | 6.69 | 4.57 | - | - | 5.2 | 3.83 | 2.8 | 2.96 | 3.8 | 6.01 | 9.49 | 12.31 | 2.83 | 1.72 | 2.03 | 2.35 | 2.83 | 1.18 | 3.57 | 4.61 | 5.9 | 7.49 | 3.57 | 1.79 | - | - | - | - | - | - | - | - | - | - | - | - | - | - | - | - | - | - | - | - | - | - | - | - | 0.012 | 0.012 | 0.051 | 0 | 272 | 981 | - | - | A++ | A+ | - | - | OK | OK | 0.75 | 7.74 | 4.61 | 4.66 | RAS-M16U2MUVG-E | RAS-B10PKVSG-E | RAS-M16U2MUVG-TR | RAS-B10PKVSG-TR
83 | 1,0,0,0,0,0,0,0,0,0,0,0,0,0,1,0,0,0,0 | 1 | 0 | 0 | 0 | 0 | 0 | 0 | 0 | 0 | 0 | 0 | 0 | 0 | 0 | 1 | 0 | 0 | 0 | 0 | RAS-2M18S3AV-TR | 26 | 16 | 10 | - | - | - | RAS-M16U2MUVG-TR | RAS-M10PKVPG-TR | - | - | - | 5.2 | 3.2 | - | - | 6.6 | 4.56 | - | - | 5.2 | 3.83 | 2.8 | 2.96 | 3.8 | 6.01 | 9.49 | 12.31 | 2.83 | 1.72 | 2.03 | 2.35 | 2.83 | 1.18 | 3.57 | 4.61 | 5.9 | 7.49 | 3.57 | 1.79 | - | - | - | - | - | - | - | - | - | - | - | - | - | - | - | - | - | - | - | - | - | - | - | - | 0.013 | 0.013 | 0.057 | 0 | 276 | 982 | - | - | A++ | A+ | - | - | OK | OK | 0.75 | 7.74 | 4.61 | 4.66 | RAS-M16U2MUVG-E | RAS-M10PKVPG-E | RAS-M16U2MUVG-TR | RAS-M10PKVPG-TR
84 | 0,1,0,0,0,0,0,0,0,0,0,0,0,0,1,0,0,0,0 | 0 | 1 | 0 | 0 | 0 | 0 | 0 | 0 | 0 | 0 | 0 | 0 | 0 | 0 | 1 | 0 | 0 | 0 | 0 | RAS-2M18S3AV-TR | 26 | 16 | 10 | - | - | - | RAS-M16U2MUVG-TR | RAS-B10U2FVG-TR | - | - | - | 5.2 | 3.2 | - | - | 6.68 | 4.56 | - | - | 5.2 | 3.83 | 2.8 | 2.96 | 3.8 | 6.01 | 9.49 | 12.31 | 2.83 | 1.72 | 2.03 | 2.35 | 2.83 | 1.18 | 3.57 | 4.61 | 5.9 | 7.49 | 3.57 | 1.79 | - | - | - | - | - | - | - | - | - | - | - | - | - | - | - | - | - | - | - | - | - | - | - | - | 0.012 | 0.012 | 0.052 | 0 | 272 | 981 | - | - | A++ | A+ | - | - | OK | OK | 0.75 | 7.74 | 4.61 | 4.66 | RAS-M16U2MUVG-E | RAS-B10U2FVG-E | RAS-M16U2MUVG-TR | RAS-B10U2FVG-TR
85 | 1,0,0,0,0,0,0,0,0,0,0,0,0,0,0,1,0,0,0 | 1 | 0 | 0 | 0 | 0 | 0 | 0 | 0 | 0 | 0 | 0 | 0 | 0 | 0 | 0 | 1 | 0 | 0 | 0 | RAS-2M18S3AV-TR | 26 | 16 | 10 | - | - | - | RAS-M16U2MUVG-TR | RAS-M10U2MUVG-TR | - | - | - | 5.2 | 3.2 | - | - | 6.54 | 4.56 | - | - | 5.2 | 3.83 | 2.8 | 2.96 | 3.8 | 6.01 | 9.49 | 12.31 | 2.83 | 1.72 | 2.03 | 2.35 | 2.83 | 1.18 | 3.57 | 4.61 | 5.9 | 7.49 | 3.57 | 1.79 | - | - | - | - | - | - | - | - | - | - | - | - | - | - | - | - | - | - | - | - | - | - | - | - | 0.014 | 0.014 | 0.059 | 0 | 278 | 983 | - | - | A++ | A+ | - | - | OK | OK | 0.75 | 7.74 | 4.61 | 4.66 | RAS-M16U2MUVG-E | RAS-M10U2MUVG-E | RAS-M16U2MUVG-TR | RAS-M10U2MUVG-TR
86 | 0,1,0,0,0,0,0,0,0,0,0,0,0,0,0,1,0,0,0 | 0 | 1 | 0 | 0 | 0 | 0 | 0 | 0 | 0 | 0 | 0 | 0 | 0 | 0 | 0 | 1 | 0 | 0 | 0 | RAS-2M18S3AV-TR | 26 | 16 | 10 | - | - | - | RAS-M16U2MUVG-TR | RAS-M10U2DVG-TR | - | - | - | 5.2 | 3.2 | - | - | 5.98 | 4.46 | - | - | 5.2 | 3.83 | 2.8 | 2.96 | 3.72 | 5.74 | 8.61 | 10.94 | 2.83 | 1.72 | 2.03 | 2.35 | 2.83 | 1.18 | 3.57 | 4.51 | 5.77 | 7.3 | 3.57 | 1.79 | - | - | - | - | - | - | - | - | - | - | - | - | - | - | - | - | - | - | - | - | - | - | - | - | 0.015 | 0.015 | 0.08 | 0 | 304 | 1004 | - | - | A+ | A+ | - | - | OK | OK | 0.75 | 7.16 | 4.53 | 4.57 | RAS-M16U2MUVG-E | RAS-M10U2DVG-E | RAS-M16U2MUVG-TR | RAS-M10U2DVG-TR
87 | 0,0,1,0,0,0,0,0,0,0,0,0,1,0,0,0,0,0,0 | 0 | 0 | 1 | 0 | 0 | 0 | 0 | 0 | 0 | 0 | 0 | 0 | 1 | 0 | 0 | 0 | 0 | 0 | 0 | RAS-2M18S3AV-TR | 26 | 16 | 10 | - | - | - | RAS-M16U2DVG-TR | RAS-B10PKVSG-TR | - | - | - | 5.2 | 3.2 | - | - | 6.07 | 4.46 | - | - | 5.2 | 3.83 | 2.8 | 2.96 | 3.72 | 5.74 | 8.61 | 10.94 | 2.83 | 1.72 | 2.03 | 2.35 | 2.83 | 1.18 | 3.57 | 4.51 | 5.77 | 7.3 | 3.57 | 1.79 | - | - | - | - | - | - | - | - | - | - | - | - | - | - | - | - | - | - | - | - | - | - | - | - | 0.013 | 0.013 | 0.081 | 0 | 300 | 1004 | - | - | A+ | A+ | - | - | OK | OK | 0.75 | 7.16 | 4.53 | 4.57 | RAS-M16U2DVG-E | RAS-B10PKVSG-E | RAS-M16U2DVG-TR | RAS-B10PKVSG-TR
88 | 0,0,0,1,0,0,0,0,0,0,0,0,1,0,0,0,0,0,0 | 0 | 0 | 0 | 1 | 0 | 0 | 0 | 0 | 0 | 0 | 0 | 0 | 1 | 0 | 0 | 0 | 0 | 0 | 0 | RAS-2M18S3AV-TR | 26 | 16 | 10 | - | - | - | RAS-M16U2DVG-TR | RAS-M10PKVPG-TR | - | - | - | 5.2 | 3.2 | - | - | 6 | 4.46 | - | - | 5.2 | 3.83 | 2.8 | 2.96 | 3.72 | 5.74 | 8.61 | 10.94 | 2.83 | 1.72 | 2.03 | 2.35 | 2.83 | 1.18 | 3.57 | 4.51 | 5.77 | 7.3 | 3.57 | 1.79 | - | - | - | - | - | - | - | - | - | - | - | - | - | - | - | - | - | - | - | - | - | - | - | - | 0.014 | 0.014 | 0.087 | 0 | 304 | 1005 | - | - | A+ | A+ | - | - | OK | OK | 0.75 | 7.16 | 4.53 | 4.57 | RAS-M16U2DVG-E | RAS-M10PKVPG-E | RAS-M16U2DVG-TR | RAS-M10PKVPG-TR
89 | 0,0,0,0,1,0,0,0,0,0,0,0,1,0,0,0,0,0,0 | 0 | 0 | 0 | 0 | 1 | 0 | 0 | 0 | 0 | 0 | 0 | 0 | 1 | 0 | 0 | 0 | 0 | 0 | 0 | RAS-2M18S3AV-TR | 26 | 16 | 10 | - | - | - | RAS-M16U2DVG-TR | RAS-B10U2FVG-TR | - | - | - | 5.2 | 3.2 | - | - | 6.06 | 4.46 | - | - | 5.2 | 3.83 | 2.8 | 2.96 | 3.72 | 5.74 | 8.61 | 10.94 | 2.83 | 1.72 | 2.03 | 2.35 | 2.83 | 1.18 | 3.57 | 4.51 | 5.77 | 7.3 | 3.57 | 1.79 | - | - | - | - | - | - | - | - | - | - | - | - | - | - | - | - | - | - | - | - | - | - | - | - | 0.013 | 0.013 | 0.082 | 0 | 300 | 1005 | - | - | A+ | A+ | - | - | OK | OK | 0.75 | 7.16 | 4.53 | 4.57 | RAS-M16U2DVG-E | RAS-B10U2FVG-E | RAS-M16U2DVG-TR | RAS-B10U2FVG-TR
90 | 0,0,0,0,0,1,0,0,0,0,0,0,1,0,0,0,0,0,0 | 0 | 0 | 0 | 0 | 0 | 1 | 0 | 0 | 0 | 0 | 0 | 0 | 1 | 0 | 0 | 0 | 0 | 0 | 0 | RAS-2M18S3AV-TR | 26 | 16 | 10 | - | - | - | RAS-M16U2DVG-TR | RAS-M10U2MUVG-TR | - | - | - | 5.2 | 3.2 | - | - | 5.95 | 4.45 | - | - | 5.2 | 3.83 | 2.8 | 2.96 | 3.72 | 5.74 | 8.61 | 10.94 | 2.83 | 1.72 | 2.03 | 2.35 | 2.83 | 1.18 | 3.57 | 4.51 | 5.77 | 7.3 | 3.57 | 1.79 | - | - | - | - | - | - | - | - | - | - | - | - | - | - | - | - | - | - | - | - | - | - | - | - | 0.015 | 0.015 | 0.089 | 0 | 306 | 1006 | - | - | A+ | A+ | - | - | OK | OK | 0.75 | 7.16 | 4.53 | 4.57 | RAS-M16U2DVG-E | RAS-M10U2MUVG-E | RAS-M16U2DVG-TR | RAS-M10U2MUVG-TR
91 | 0,0,0,0,0,0,1,0,0,0,0,0,1,0,0,0,0,0,0 | 0 | 0 | 0 | 0 | 0 | 0 | 1 | 0 | 0 | 0 | 0 | 0 | 1 | 0 | 0 | 0 | 0 | 0 | 0 | RAS-2M18S3AV-TR | 26 | 16 | 10 | - | - | - | RAS-M16U2DVG-TR | RAS-M10U2DVG-TR | - | - | - | 5.2 | 3.2 | - | - | 5.45 | 4.36 | - | - | 5.2 | 3.83 | 2.8 | 2.96 | 3.64 | 5.49 | 7.89 | 9.85 | 2.83 | 1.72 | 2.03 | 2.35 | 2.83 | 1.18 | 3.57 | 4.42 | 5.64 | 7.13 | 3.57 | 1.79 | - | - | - | - | - | - | - | - | - | - | - | - | - | - | - | - | - | - | - | - | - | - | - | - | 0.017 | 0.017 | 0.11 | 0 | 334 | 1027 | - | - | A | A+ | - | - | OK | OK | 0.75 | 6.66 | 4.45 | 4.49 | RAS-M16U2DVG-E | RAS-M10U2DVG-E | RAS-M16U2DVG-TR | RAS-M10U2DVG-TR
92 | 0,0,1,0,0,0,0,0,0,0,0,0,0,1,0,0,0,0,0 | 0 | 0 | 1 | 0 | 0 | 0 | 0 | 0 | 0 | 0 | 0 | 0 | 0 | 1 | 0 | 0 | 0 | 0 | 0 | RAS-2M18S3AV-TR | 26 | 13 | 13 | - | - | - | RAS-B13PKVSG-TR | RAS-B13PKVSG-TR | - | - | - | 5.2 | 3.2 | - | - | 6.76 | 4.36 | - | - | 5.2 | 3.83 | 2.78 | 2.94 | 3.64 | 5.82 | 9.43 | 12.23 | 2.83 | 1.72 | 2.02 | 2.34 | 2.83 | 1.17 | 3.42 | 4.4 | 5.59 | 7.06 | 3.42 | 1.69 | - | - | - | - | - | - | - | - | - | - | - | - | - | - | - | - | - | - | - | - | - | - | - | - | 0.01 | 0.01 | 0.038 | 0 | 269 | 1027 | - | - | A++ | A+ | - | - | OK | OK | 0.75 | 7.6 | 4.39 | 4.44 | RAS-B13PKVSG-E | RAS-B13PKVSG-E | RAS-B13PKVSG-TR | RAS-B13PKVSG-TR
93 | 0,0,0,1,0,0,0,0,0,0,0,0,0,1,0,0,0,0,0 | 0 | 0 | 0 | 1 | 0 | 0 | 0 | 0 | 0 | 0 | 0 | 0 | 0 | 1 | 0 | 0 | 0 | 0 | 0 | RAS-2M18S3AV-TR | 26 | 13 | 13 | - | - | - | RAS-B13PKVSG-TR | RAS-M13PKVPG-TR | - | - | - | 5.2 | 3.2 | - | - | 6.67 | 4.36 | - | - | 5.2 | 3.83 | 2.78 | 2.94 | 3.64 | 5.82 | 9.43 | 12.23 | 2.83 | 1.72 | 2.02 | 2.34 | 2.83 | 1.17 | 3.42 | 4.4 | 5.59 | 7.06 | 3.42 | 1.69 | - | - | - | - | - | - | - | - | - | - | - | - | - | - | - | - | - | - | - | - | - | - | - | - | 0.011 | 0.011 | 0.045 | 0 | 273 | 1028 | - | - | A++ | A+ | - | - | OK | OK | 0.75 | 7.6 | 4.39 | 4.44 | RAS-B13PKVSG-E | RAS-M13PKVPG-E | RAS-B13PKVSG-TR | RAS-M13PKVPG-TR
94 | 0,0,0,0,1,0,0,0,0,0,0,0,0,1,0,0,0,0,0 | 0 | 0 | 0 | 0 | 1 | 0 | 0 | 0 | 0 | 0 | 0 | 0 | 0 | 1 | 0 | 0 | 0 | 0 | 0 | RAS-2M18S3AV-TR | 26 | 13 | 13 | - | - | - | RAS-B13PKVSG-TR | RAS-B13U2FVG-TR | - | - | - | 5.2 | 3.2 | - | - | 6.75 | 4.36 | - | - | 5.2 | 3.83 | 2.78 | 2.94 | 3.64 | 5.82 | 9.43 | 12.23 | 2.83 | 1.72 | 2.02 | 2.34 | 2.83 | 1.17 | 3.42 | 4.4 | 5.59 | 7.06 | 3.42 | 1.69 | - | - | - | - | - | - | - | - | - | - | - | - | - | - | - | - | - | - | - | - | - | - | - | - | 0.01 | 0.01 | 0.039 | 0 | 269 | 1027 | - | - | A++ | A+ | - | - | OK | OK | 0.75 | 7.6 | 4.39 | 4.44 | RAS-B13PKVSG-E | RAS-B13U2FVG-E | RAS-B13PKVSG-TR | RAS-B13U2FVG-TR
95 | 0,0,0,0,0,1,0,0,0,0,0,0,0,1,0,0,0,0,0 | 0 | 0 | 0 | 0 | 0 | 1 | 0 | 0 | 0 | 0 | 0 | 0 | 0 | 1 | 0 | 0 | 0 | 0 | 0 | RAS-2M18S3AV-TR | 26 | 13 | 13 | - | - | - | RAS-B13PKVSG-TR | RAS-M13U2MUVG-TR | - | - | - | 5.2 | 3.2 | - | - | 6.6 | 4.36 | - | - | 5.2 | 3.83 | 2.78 | 2.94 | 3.64 | 5.82 | 9.43 | 12.23 | 2.83 | 1.72 | 2.02 | 2.34 | 2.83 | 1.17 | 3.42 | 4.4 | 5.59 | 7.06 | 3.42 | 1.69 | - | - | - | - | - | - | - | - | - | - | - | - | - | - | - | - | - | - | - | - | - | - | - | - | 0.012 | 0.012 | 0.048 | 0 | 276 | 1029 | - | - | A++ | A+ | - | - | OK | OK | 0.75 | 7.6 | 4.39 | 4.44 | RAS-B13PKVSG-E | RAS-M13U2MUVG-E | RAS-B13PKVSG-TR | RAS-M13U2MUVG-TR
96 | 0,0,0,0,0,0,1,0,0,0,0,0,0,1,0,0,0,0,0 | 0 | 0 | 0 | 0 | 0 | 0 | 1 | 0 | 0 | 0 | 0 | 0 | 0 | 1 | 0 | 0 | 0 | 0 | 0 | RAS-2M18S3AV-TR | 26 | 13 | 13 | - | - | - | RAS-B13PKVSG-TR | RAS-M13U2DVG-TR | - | - | - | 5.2 | 3.2 | - | - | 6.02 | 4.26 | - | - | 5.2 | 3.83 | 2.78 | 2.94 | 3.57 | 5.57 | 8.56 | 10.87 | 2.83 | 1.72 | 2.02 | 2.34 | 2.83 | 1.17 | 3.42 | 4.31 | 5.47 | 6.89 | 3.42 | 1.69 | - | - | - | - | - | - | - | - | - | - | - | - | - | - | - | - | - | - | - | - | - | - | - | - | 0.013 | 0.013 | 0.073 | 0 | 302 | 1051 | - | - | A+ | A+ | - | - | OK | OK | 0.75 | 7.04 | 4.32 | 4.36 | RAS-B13PKVSG-E | RAS-M13U2DVG-E | RAS-B13PKVSG-TR | RAS-M13U2DVG-TR
97 | 0,0,1,0,0,0,0,0,0,0,0,0,0,0,1,0,0,0,0 | 0 | 0 | 1 | 0 | 0 | 0 | 0 | 0 | 0 | 0 | 0 | 0 | 0 | 0 | 1 | 0 | 0 | 0 | 0 | RAS-2M18S3AV-TR | 26 | 13 | 13 | - | - | - | RAS-M13PKVPG-TR | RAS-M13PKVPG-TR | - | - | - | 5.2 | 3.2 | - | - | 6.58 | 4.35 | - | - | 5.2 | 3.83 | 2.78 | 2.94 | 3.64 | 5.82 | 9.43 | 12.23 | 2.83 | 1.72 | 2.02 | 2.34 | 2.83 | 1.17 | 3.42 | 4.4 | 5.59 | 7.06 | 3.42 | 1.69 | - | - | - | - | - | - | - | - | - | - | - | - | - | - | - | - | - | - | - | - | - | - | - | - | 0.012 | 0.012 | 0.052 | 0 | 277 | 1029 | - | - | A++ | A+ | - | - | OK | OK | 0.75 | 7.6 | 4.39 | 4.44 | RAS-M13PKVPG-E | RAS-M13PKVPG-E | RAS-M13PKVPG-TR | RAS-M13PKVPG-TR
98 | 0,0,0,1,0,0,0,0,0,0,0,0,0,0,1,0,0,0,0 | 0 | 0 | 0 | 1 | 0 | 0 | 0 | 0 | 0 | 0 | 0 | 0 | 0 | 0 | 1 | 0 | 0 | 0 | 0 | RAS-2M18S3AV-TR | 26 | 13 | 13 | - | - | - | RAS-M13PKVPG-TR | RAS-B13U2FVG-TR | - | - | - | 5.2 | 3.2 | - | - | 6.66 | 4.36 | - | - | 5.2 | 3.83 | 2.78 | 2.94 | 3.64 | 5.82 | 9.43 | 12.23 | 2.83 | 1.72 | 2.02 | 2.34 | 2.83 | 1.17 | 3.42 | 4.4 | 5.59 | 7.06 | 3.42 | 1.69 | - | - | - | - | - | - | - | - | - | - | - | - | - | - | - | - | - | - | - | - | - | - | - | - | 0.011 | 0.011 | 0.046 | 0 | 273 | 1028 | - | - | A++ | A+ | - | - | OK | OK | 0.75 | 7.6 | 4.39 | 4.44 | RAS-M13PKVPG-E | RAS-B13U2FVG-E | RAS-M13PKVPG-TR | RAS-B13U2FVG-TR
99 | 0,0,0,0,1,0,0,0,0,0,0,0,0,0,1,0,0,0,0 | 0 | 0 | 0 | 0 | 1 | 0 | 0 | 0 | 0 | 0 | 0 | 0 | 0 | 0 | 1 | 0 | 0 | 0 | 0 | RAS-2M18S3AV-TR | 26 | 13 | 13 | - | - | - | RAS-M13PKVPG-TR | RAS-M13U2MUVG-TR | - | - | - | 5.2 | 3.2 | - | - | 6.51 | 4.35 | - | - | 5.2 | 3.83 | 2.78 | 2.94 | 3.64 | 5.82 | 9.43 | 12.23 | 2.83 | 1.72 | 2.02 | 2.34 | 2.83 | 1.17 | 3.42 | 4.4 | 5.59 | 7.06 | 3.42 | 1.69 | - | - | - | - | - | - | - | - | - | - | - | - | - | - | - | - | - | - | - | - | - | - | - | - | 0.013 | 0.013 | 0.055 | 0 | 279 | 1030 | - | - | A++ | A+ | - | - | OK | OK | 0.75 | 7.6 | 4.39 | 4.44 | RAS-M13PKVPG-E | RAS-M13U2MUVG-E | RAS-M13PKVPG-TR | RAS-M13U2MUVG-TR
100 | 0,0,0,0,0,1,0,0,0,0,0,0,0,0,1,0,0,0,0 | 0 | 0 | 0 | 0 | 0 | 1 | 0 | 0 | 0 | 0 | 0 | 0 | 0 | 0 | 1 | 0 | 0 | 0 | 0 | RAS-2M18S3AV-TR | 26 | 13 | 13 | - | - | - | RAS-M13PKVPG-TR | RAS-M13U2DVG-TR | - | - | - | 5.2 | 3.2 | - | - | 5.94 | 4.26 | - | - | 5.2 | 3.83 | 2.78 | 2.94 | 3.57 | 5.57 | 8.56 | 10.87 | 2.83 | 1.72 | 2.02 | 2.34 | 2.83 | 1.17 | 3.42 | 4.31 | 5.47 | 6.89 | 3.42 | 1.69 | - | - | - | - | - | - | - | - | - | - | - | - | - | - | - | - | - | - | - | - | - | - | - | - | 0.014 | 0.014 | 0.08 | 0 | 306 | 1052 | - | - | A+ | A+ | - | - | OK | OK | 0.75 | 7.04 | 4.32 | 4.36 | RAS-M13PKVPG-E | RAS-M13U2DVG-E | RAS-M13PKVPG-TR | RAS-M13U2DVG-TR
101 | 0,0,0,0,0,0,1,0,0,0,0,0,0,0,1,0,0,0,0 | 0 | 0 | 0 | 0 | 0 | 0 | 1 | 0 | 0 | 0 | 0 | 0 | 0 | 0 | 1 | 0 | 0 | 0 | 0 | RAS-2M18S3AV-TR | 26 | 13 | 13 | - | - | - | RAS-B13U2FVG-TR | RAS-B13U2FVG-TR | - | - | - | 5.2 | 3.2 | - | - | 6.75 | 4.36 | - | - | 5.2 | 3.83 | 2.78 | 2.94 | 3.64 | 5.82 | 9.43 | 12.23 | 2.83 | 1.72 | 2.02 | 2.34 | 2.83 | 1.17 | 3.42 | 4.4 | 5.59 | 7.06 | 3.42 | 1.69 | - | - | - | - | - | - | - | - | - | - | - | - | - | - | - | - | - | - | - | - | - | - | - | - | 0.01 | 0.01 | 0.04 | 0 | 270 | 1027 | - | - | A++ | A+ | - | - | OK | OK | 0.75 | 7.6 | 4.39 | 4.44 | RAS-B13U2FVG-E | RAS-B13U2FVG-E | RAS-B13U2FVG-TR | RAS-B13U2FVG-TR
102 | 0,0,1,0,0,0,0,0,0,0,0,0,0,0,0,1,0,0,0 | 0 | 0 | 1 | 0 | 0 | 0 | 0 | 0 | 0 | 0 | 0 | 0 | 0 | 0 | 0 | 1 | 0 | 0 | 0 | RAS-2M18S3AV-TR | 26 | 13 | 13 | - | - | - | RAS-B13U2FVG-TR | RAS-M13U2MUVG-TR | - | - | - | 5.2 | 3.2 | - | - | 6.59 | 4.36 | - | - | 5.2 | 3.83 | 2.78 | 2.94 | 3.64 | 5.82 | 9.43 | 12.23 | 2.83 | 1.72 | 2.02 | 2.34 | 2.83 | 1.17 | 3.42 | 4.4 | 5.59 | 7.06 | 3.42 | 1.69 | - | - | - | - | - | - | - | - | - | - | - | - | - | - | - | - | - | - | - | - | - | - | - | - | 0.012 | 0.012 | 0.049 | 0 | 276 | 1029 | - | - | A++ | A+ | - | - | OK | OK | 0.75 | 7.6 | 4.39 | 4.44 | RAS-B13U2FVG-E | RAS-M13U2MUVG-E | RAS-B13U2FVG-TR | RAS-M13U2MUVG-TR
103 | 0,0,0,1,0,0,0,0,0,0,0,0,0,0,0,1,0,0,0 | 0 | 0 | 0 | 1 | 0 | 0 | 0 | 0 | 0 | 0 | 0 | 0 | 0 | 0 | 0 | 1 | 0 | 0 | 0 | RAS-2M18S3AV-TR | 26 | 13 | 13 | - | - | - | RAS-B13U2FVG-TR | RAS-M13U2DVG-TR | - | - | - | 5.2 | 3.2 | - | - | 6.01 | 4.26 | - | - | 5.2 | 3.83 | 2.78 | 2.94 | 3.57 | 5.57 | 8.56 | 10.87 | 2.83 | 1.72 | 2.02 | 2.34 | 2.83 | 1.17 | 3.42 | 4.31 | 5.47 | 6.89 | 3.42 | 1.69 | - | - | - | - | - | - | - | - | - | - | - | - | - | - | - | - | - | - | - | - | - | - | - | - | 0.013 | 0.013 | 0.074 | 0 | 303 | 1051 | - | - | A+ | A+ | - | - | OK | OK | 0.75 | 7.04 | 4.32 | 4.36 | RAS-B13U2FVG-E | RAS-M13U2DVG-E | RAS-B13U2FVG-TR | RAS-M13U2DVG-TR
104 | 0,0,0,0,1,0,0,0,0,0,0,0,0,0,0,1,0,0,0 | 0 | 0 | 0 | 0 | 1 | 0 | 0 | 0 | 0 | 0 | 0 | 0 | 0 | 0 | 0 | 1 | 0 | 0 | 0 | RAS-2M18S3AV-TR | 26 | 13 | 13 | - | - | - | RAS-M13U2MUVG-TR | RAS-M13U2MUVG-TR | - | - | - | 5.2 | 3.2 | - | - | 6.45 | 4.35 | - | - | 5.2 | 3.83 | 2.78 | 2.94 | 3.64 | 5.82 | 9.43 | 12.23 | 2.83 | 1.72 | 2.02 | 2.34 | 2.83 | 1.17 | 3.42 | 4.4 | 5.59 | 7.06 | 3.42 | 1.69 | - | - | - | - | - | - | - | - | - | - | - | - | - | - | - | - | - | - | - | - | - | - | - | - | 0.014 | 0.014 | 0.058 | 0 | 282 | 1030 | - | - | A++ | A+ | - | - | OK | OK | 0.75 | 7.6 | 4.39 | 4.44 | RAS-M13U2MUVG-E | RAS-M13U2MUVG-E | RAS-M13U2MUVG-TR | RAS-M13U2MUVG-TR
105 | 0,0,0,0,0,1,0,0,0,0,0,0,0,0,0,1,0,0,0 | 0 | 0 | 0 | 0 | 0 | 1 | 0 | 0 | 0 | 0 | 0 | 0 | 0 | 0 | 0 | 1 | 0 | 0 | 0 | RAS-2M18S3AV-TR | 26 | 13 | 13 | - | - | - | RAS-M13U2MUVG-TR | RAS-M13U2DVG-TR | - | - | - | 5.2 | 3.2 | - | - | 5.89 | 4.26 | - | - | 5.2 | 3.83 | 2.78 | 2.94 | 3.57 | 5.57 | 8.56 | 10.87 | 2.83 | 1.72 | 2.02 | 2.34 | 2.83 | 1.17 | 3.42 | 4.31 | 5.47 | 6.89 | 3.42 | 1.69 | - | - | - | - | - | - | - | - | - | - | - | - | - | - | - | - | - | - | - | - | - | - | - | - | 0.015 | 0.015 | 0.083 | 0 | 309 | 1053 | - | - | A+ | A+ | - | - | OK | OK | 0.75 | 7.04 | 4.32 | 4.36 | RAS-M13U2MUVG-E | RAS-M13U2DVG-E | RAS-M13U2MUVG-TR | RAS-M13U2DVG-TR
106 | 0,0,0,0,0,0,1,0,0,0,0,0,0,0,0,1,0,0,0 | 0 | 0 | 0 | 0 | 0 | 0 | 1 | 0 | 0 | 0 | 0 | 0 | 0 | 0 | 0 | 1 | 0 | 0 | 0 | RAS-2M18S3AV-TR | 26 | 13 | 13 | - | - | - | RAS-M13U2DVG-TR | RAS-M13U2DVG-TR | - | - | - | 5.2 | 3.2 | - | - | 5.39 | 4.17 | - | - | 5.2 | 3.83 | 2.78 | 2.94 | 3.49 | 5.33 | 7.84 | 9.79 | 2.83 | 1.72 | 2.02 | 2.34 | 2.83 | 1.17 | 3.42 | 4.23 | 5.35 | 6.73 | 3.42 | 1.69 | - | - | - | - | - | - | - | - | - | - | - | - | - | - | - | - | - | - | - | - | - | - | - | - | 0.017 | 0.017 | 0.108 | 0 | 338 | 1074 | - | - | A | A+ | - | - | OK | OK | 0.75 | 6.56 | 4.25 | 4.29 | RAS-M13U2DVG-E | RAS-M13U2DVG-E | RAS-M13U2DVG-TR | RAS-M13U2DVG-TR
107 | 0,0,0,0,0,0,0,1,0,0,0,0,1,0,0,0,0,0,0 | 0 | 0 | 0 | 0 | 0 | 0 | 0 | 1 | 0 | 0 | 0 | 0 | 1 | 0 | 0 | 0 | 0 | 0 | 0 | RAS-2M18S3AV-TR | 29 | 16 | 13 | - | - | - | RAS-B16PKVSG-TR | RAS-B13PKVSG-TR | - | - | - | 5.2 | 3.2 | - | - | 6.9 | 4.6 | - | - | 5.2 | 3.83 | 2.8 | 2.97 | 4.2 | 5.89 | 9.39 | 12.1 | 2.83 | 1.72 | 2.03 | 2.35 | 2.83 | 1.18 | 3.63 | 4.62 | 5.89 | 7.53 | 3.63 | 1.82 | - | - | - | - | - | - | - | - | - | - | - | - | - | - | - | - | - | - | - | - | - | - | - | - | 0.01 | 0.01 | 0.03 | 0 | 264 | 974 | - | - | A++ | A++ | - | - | OK | OK | 0.75 | 7.73 | 4.63 | 4.68 | RAS-B16PKVSG-E | RAS-B13PKVSG-E | RAS-B16PKVSG-TR | RAS-B13PKVSG-TR
108 | 0,0,0,0,0,0,0,0,1,0,0,0,1,0,0,0,0,0,0 | 0 | 0 | 0 | 0 | 0 | 0 | 0 | 0 | 1 | 0 | 0 | 0 | 1 | 0 | 0 | 0 | 0 | 0 | 0 | RAS-2M18S3AV-TR | 29 | 16 | 13 | - | - | - | RAS-B16PKVSG-TR | RAS-M13PKVPG-TR | - | - | - | 5.2 | 3.2 | - | - | 6.8 | 4.59 | - | - | 5.2 | 3.83 | 2.8 | 2.97 | 3.88 | 6 | 9.49 | 12.35 | 2.83 | 1.72 | 2.03 | 2.35 | 2.83 | 1.18 | 3.63 | 4.61 | 5.9 | 7.49 | 3.63 | 1.82 | - | - | - | - | - | - | - | - | - | - | - | - | - | - | - | - | - | - | - | - | - | - | - | - | 0.012 | 0.012 | 0.033 | 0 | 268 | 975 | - | - | A++ | A+ | - | - | OK | OK | 0.75 | 7.76 | 4.62 | 4.67 | RAS-B16PKVSG-E | RAS-M13PKVPG-E | RAS-B16PKVSG-TR | RAS-M13PKVPG-TR
109 | 0,0,0,0,0,0,0,0,0,1,0,0,1,0,0,0,0,0,0 | 0 | 0 | 0 | 0 | 0 | 0 | 0 | 0 | 0 | 1 | 0 | 0 | 1 | 0 | 0 | 0 | 0 | 0 | 0 | RAS-2M18S3AV-TR | 29 | 16 | 13 | - | - | - | RAS-B16PKVSG-TR | RAS-B13U2FVG-TR | - | - | - | 5.2 | 3.2 | - | - | 6.89 | 4.6 | - | - | 5.2 | 3.83 | 2.8 | 2.97 | 3.88 | 6 | 9.49 | 12.35 | 2.83 | 1.72 | 2.03 | 2.35 | 2.83 | 1.18 | 3.63 | 4.61 | 5.9 | 7.49 | 3.63 | 1.82 | - | - | - | - | - | - | - | - | - | - | - | - | - | - | - | - | - | - | - | - | - | - | - | - | 0.011 | 0.011 | 0.027 | 0 | 264 | 974 | - | - | A++ | A++ | - | - | OK | OK | 0.75 | 7.76 | 4.62 | 4.67 | RAS-B16PKVSG-E | RAS-B13U2FVG-E | RAS-B16PKVSG-TR | RAS-B13U2FVG-TR
110 | 0,0,0,0,0,0,0,0,0,0,1,0,1,0,0,0,0,0,0 | 0 | 0 | 0 | 0 | 0 | 0 | 0 | 0 | 0 | 0 | 1 | 0 | 1 | 0 | 0 | 0 | 0 | 0 | 0 | RAS-2M18S3AV-TR | 29 | 16 | 13 | - | - | - | RAS-B16PKVSG-TR | RAS-M13U2MUVG-TR | - | - | - | 5.2 | 3.2 | - | - | 6.73 | 4.59 | - | - | 5.2 | 3.83 | 2.8 | 2.97 | 3.88 | 6 | 9.49 | 12.35 | 2.83 | 1.72 | 2.03 | 2.35 | 2.83 | 1.18 | 3.63 | 4.61 | 5.9 | 7.49 | 3.63 | 1.82 | - | - | - | - | - | - | - | - | - | - | - | - | - | - | - | - | - | - | - | - | - | - | - | - | 0.013 | 0.013 | 0.036 | 0 | 270 | 976 | - | - | A++ | A+ | - | - | OK | OK | 0.75 | 7.76 | 4.62 | 4.67 | RAS-B16PKVSG-E | RAS-M13U2MUVG-E | RAS-B16PKVSG-TR | RAS-M13U2MUVG-TR
111 | 0,0,0,0,0,0,0,0,0,0,0,1,1,0,0,0,0,0,0 | 0 | 0 | 0 | 0 | 0 | 0 | 0 | 0 | 0 | 0 | 0 | 1 | 1 | 0 | 0 | 0 | 0 | 0 | 0 | RAS-2M18S3AV-TR | 29 | 16 | 13 | - | - | - | RAS-B16PKVSG-TR | RAS-M13U2DVG-TR | - | - | - | 5.2 | 3.2 | - | - | 6.13 | 4.49 | - | - | 5.2 | 3.83 | 2.8 | 2.97 | 3.8 | 5.73 | 8.61 | 10.98 | 2.83 | 1.72 | 2.03 | 2.35 | 2.83 | 1.18 | 3.63 | 4.51 | 5.77 | 7.3 | 3.63 | 1.82 | - | - | - | - | - | - | - | - | - | - | - | - | - | - | - | - | - | - | - | - | - | - | - | - | 0.014 | 0.014 | 0.061 | 0 | 297 | 998 | - | - | A++ | A+ | - | - | OK | OK | 0.75 | 7.18 | 4.54 | 4.59 | RAS-B16PKVSG-E | RAS-M13U2DVG-E | RAS-B16PKVSG-TR | RAS-M13U2DVG-TR
112 | 0,0,0,0,0,0,0,1,0,0,0,0,0,1,0,0,0,0,0 | 0 | 0 | 0 | 0 | 0 | 0 | 0 | 1 | 0 | 0 | 0 | 0 | 0 | 1 | 0 | 0 | 0 | 0 | 0 | RAS-2M18S3AV-TR | 29 | 16 | 13 | - | - | - | RAS-M16PKVPG-TR | RAS-B13PKVSG-TR | - | - | - | 5.2 | 3.2 | - | - | 6.77 | 4.58 | - | - | 5.2 | 3.83 | 2.8 | 2.97 | 3.88 | 6 | 9.49 | 12.35 | 2.83 | 1.72 | 2.03 | 2.35 | 2.83 | 1.18 | 3.63 | 4.61 | 5.9 | 7.49 | 3.63 | 1.82 | - | - | - | - | - | - | - | - | - | - | - | - | - | - | - | - | - | - | - | - | - | - | - | - | 0.011 | 0.011 | 0.048 | 0 | 269 | 978 | - | - | A++ | A+ | - | - | OK | OK | 0.75 | 7.76 | 4.62 | 4.67 | RAS-M16PKVPG-E | RAS-B13PKVSG-E | RAS-M16PKVPG-TR | RAS-B13PKVSG-TR
113 | 0,0,0,0,0,0,0,0,1,0,0,0,0,1,0,0,0,0,0 | 0 | 0 | 0 | 0 | 0 | 0 | 0 | 0 | 1 | 0 | 0 | 0 | 0 | 1 | 0 | 0 | 0 | 0 | 0 | RAS-2M18S3AV-TR | 29 | 16 | 13 | - | - | - | RAS-M16PKVPG-TR | RAS-M13PKVPG-TR | - | - | - | 5.2 | 3.2 | - | - | 6.68 | 4.58 | - | - | 5.2 | 3.83 | 2.8 | 2.97 | 3.88 | 6 | 9.49 | 12.35 | 2.83 | 1.72 | 2.03 | 2.35 | 2.83 | 1.18 | 3.63 | 4.61 | 5.9 | 7.49 | 3.63 | 1.82 | - | - | - | - | - | - | - | - | - | - | - | - | - | - | - | - | - | - | - | - | - | - | - | - | 0.012 | 0.012 | 0.055 | 0 | 272 | 979 | - | - | A++ | A+ | - | - | OK | OK | 0.75 | 7.76 | 4.62 | 4.67 | RAS-M16PKVPG-E | RAS-M13PKVPG-E | RAS-M16PKVPG-TR | RAS-M13PKVPG-TR
114 | 0,0,0,0,0,0,0,0,0,1,0,0,0,1,0,0,0,0,0 | 0 | 0 | 0 | 0 | 0 | 0 | 0 | 0 | 0 | 1 | 0 | 0 | 0 | 1 | 0 | 0 | 0 | 0 | 0 | RAS-2M18S3AV-TR | 29 | 16 | 13 | - | - | - | RAS-M16PKVPG-TR | RAS-B13U2FVG-TR | - | - | - | 5.2 | 3.2 | - | - | 6.77 | 4.58 | - | - | 5.2 | 3.83 | 2.8 | 2.97 | 3.88 | 6 | 9.49 | 12.35 | 2.83 | 1.72 | 2.03 | 2.35 | 2.83 | 1.18 | 3.63 | 4.61 | 5.9 | 7.49 | 3.63 | 1.82 | - | - | - | - | - | - | - | - | - | - | - | - | - | - | - | - | - | - | - | - | - | - | - | - | 0.011 | 0.011 | 0.049 | 0 | 269 | 978 | - | - | A++ | A+ | - | - | OK | OK | 0.75 | 7.76 | 4.62 | 4.67 | RAS-M16PKVPG-E | RAS-B13U2FVG-E | RAS-M16PKVPG-TR | RAS-B13U2FVG-TR
115 | 0,0,0,0,0,0,0,0,0,0,1,0,0,1,0,0,0,0,0 | 0 | 0 | 0 | 0 | 0 | 0 | 0 | 0 | 0 | 0 | 1 | 0 | 0 | 1 | 0 | 0 | 0 | 0 | 0 | RAS-2M18S3AV-TR | 29 | 16 | 13 | - | - | - | RAS-M16PKVPG-TR | RAS-M13U2MUVG-TR | - | - | - | 5.2 | 3.2 | - | - | 6.61 | 4.57 | - | - | 5.2 | 3.83 | 2.8 | 2.97 | 3.88 | 6 | 9.49 | 12.35 | 2.83 | 1.72 | 2.03 | 2.35 | 2.83 | 1.18 | 3.63 | 4.61 | 5.9 | 7.49 | 3.63 | 1.82 | - | - | - | - | - | - | - | - | - | - | - | - | - | - | - | - | - | - | - | - | - | - | - | - | 0.013 | 0.013 | 0.058 | 0 | 275 | 980 | - | - | A++ | A+ | - | - | OK | OK | 0.75 | 7.76 | 4.62 | 4.67 | RAS-M16PKVPG-E | RAS-M13U2MUVG-E | RAS-M16PKVPG-TR | RAS-M13U2MUVG-TR
116 | 0,0,0,0,0,0,0,0,0,0,0,1,0,1,0,0,0,0,0 | 0 | 0 | 0 | 0 | 0 | 0 | 0 | 0 | 0 | 0 | 0 | 1 | 0 | 1 | 0 | 0 | 0 | 0 | 0 | RAS-2M18S3AV-TR | 29 | 16 | 13 | - | - | - | RAS-M16PKVPG-TR | RAS-M13U2DVG-TR | - | - | - | 5.2 | 3.2 | - | - | 6.03 | 4.47 | - | - | 5.2 | 3.83 | 2.8 | 2.97 | 3.8 | 5.73 | 8.61 | 10.98 | 2.83 | 1.72 | 2.03 | 2.35 | 2.83 | 1.18 | 3.63 | 4.51 | 5.77 | 7.3 | 3.63 | 1.82 | - | - | - | - | - | - | - | - | - | - | - | - | - | - | - | - | - | - | - | - | - | - | - | - | 0.014 | 0.014 | 0.083 | 0 | 302 | 1002 | - | - | A+ | A+ | - | - | OK | OK | 0.75 | 7.18 | 4.54 | 4.59 | RAS-M16PKVPG-E | RAS-M13U2DVG-E | RAS-M16PKVPG-TR | RAS-M13U2DVG-TR
117 | 0,0,0,0,0,0,0,1,0,0,0,0,0,0,1,0,0,0,0 | 0 | 0 | 0 | 0 | 0 | 0 | 0 | 1 | 0 | 0 | 0 | 0 | 0 | 0 | 1 | 0 | 0 | 0 | 0 | RAS-2M18S3AV-TR | 29 | 16 | 13 | - | - | - | RAS-M16U2MUVG-TR | RAS-B13PKVSG-TR | - | - | - | 5.2 | 3.2 | - | - | 6.7 | 4.58 | - | - | 5.2 | 3.83 | 2.8 | 2.97 | 3.88 | 6 | 9.49 | 12.35 | 2.83 | 1.72 | 2.03 | 2.35 | 2.83 | 1.18 | 3.63 | 4.61 | 5.9 | 7.49 | 3.63 | 1.82 | - | - | - | - | - | - | - | - | - | - | - | - | - | - | - | - | - | - | - | - | - | - | - | - | 0.012 | 0.012 | 0.051 | 0 | 272 | 978 | - | - | A++ | A+ | - | - | OK | OK | 0.75 | 7.76 | 4.62 | 4.67 | RAS-M16U2MUVG-E | RAS-B13PKVSG-E | RAS-M16U2MUVG-TR | RAS-B13PKVSG-TR
118 | 0,0,0,0,0,0,0,0,1,0,0,0,0,0,1,0,0,0,0 | 0 | 0 | 0 | 0 | 0 | 0 | 0 | 0 | 1 | 0 | 0 | 0 | 0 | 0 | 1 | 0 | 0 | 0 | 0 | RAS-2M18S3AV-TR | 29 | 16 | 13 | - | - | - | RAS-M16U2MUVG-TR | RAS-M13PKVPG-TR | - | - | - | 5.2 | 3.2 | - | - | 6.61 | 4.57 | - | - | 5.2 | 3.83 | 2.8 | 2.97 | 3.88 | 6 | 9.49 | 12.35 | 2.83 | 1.72 | 2.03 | 2.35 | 2.83 | 1.18 | 3.63 | 4.61 | 5.9 | 7.49 | 3.63 | 1.82 | - | - | - | - | - | - | - | - | - | - | - | - | - | - | - | - | - | - | - | - | - | - | - | - | 0.013 | 0.013 | 0.058 | 0 | 275 | 980 | - | - | A++ | A+ | - | - | OK | OK | 0.75 | 7.76 | 4.62 | 4.67 | RAS-M16U2MUVG-E | RAS-M13PKVPG-E | RAS-M16U2MUVG-TR | RAS-M13PKVPG-TR
119 | 0,0,0,0,0,0,0,0,0,1,0,0,0,0,1,0,0,0,0 | 0 | 0 | 0 | 0 | 0 | 0 | 0 | 0 | 0 | 1 | 0 | 0 | 0 | 0 | 1 | 0 | 0 | 0 | 0 | RAS-2M18S3AV-TR | 29 | 16 | 13 | - | - | - | RAS-M16U2MUVG-TR | RAS-B13U2FVG-TR | - | - | - | 5.2 | 3.2 | - | - | 6.7 | 4.58 | - | - | 5.2 | 3.83 | 2.8 | 2.97 | 3.88 | 6 | 9.49 | 12.35 | 2.83 | 1.72 | 2.03 | 2.35 | 2.83 | 1.18 | 3.63 | 4.61 | 5.9 | 7.49 | 3.63 | 1.82 | - | - | - | - | - | - | - | - | - | - | - | - | - | - | - | - | - | - | - | - | - | - | - | - | 0.012 | 0.012 | 0.052 | 0 | 272 | 979 | - | - | A++ | A+ | - | - | OK | OK | 0.75 | 7.76 | 4.62 | 4.67 | RAS-M16U2MUVG-E | RAS-B13U2FVG-E | RAS-M16U2MUVG-TR | RAS-B13U2FVG-TR
120 | 0,0,0,0,0,0,0,0,0,0,1,0,0,0,1,0,0,0,0 | 0 | 0 | 0 | 0 | 0 | 0 | 0 | 0 | 0 | 0 | 1 | 0 | 0 | 0 | 1 | 0 | 0 | 0 | 0 | RAS-2M18S3AV-TR | 29 | 16 | 13 | - | - | - | RAS-M16U2MUVG-TR | RAS-M13U2MUVG-TR | - | - | - | 5.2 | 3.2 | - | - | 6.54 | 4.57 | - | - | 5.2 | 3.83 | 2.8 | 2.97 | 3.88 | 6 | 9.49 | 12.35 | 2.83 | 1.72 | 2.03 | 2.35 | 2.83 | 1.18 | 3.63 | 4.61 | 5.9 | 7.49 | 3.63 | 1.82 | - | - | - | - | - | - | - | - | - | - | - | - | - | - | - | - | - | - | - | - | - | - | - | - | 0.014 | 0.014 | 0.061 | 0 | 278 | 980 | - | - | A++ | A+ | - | - | OK | OK | 0.75 | 7.76 | 4.62 | 4.67 | RAS-M16U2MUVG-E | RAS-M13U2MUVG-E | RAS-M16U2MUVG-TR | RAS-M13U2MUVG-TR
121 | 0,0,0,0,0,0,0,0,0,0,0,1,0,0,1,0,0,0,0 | 0 | 0 | 0 | 0 | 0 | 0 | 0 | 0 | 0 | 0 | 0 | 1 | 0 | 0 | 1 | 0 | 0 | 0 | 0 | RAS-2M18S3AV-TR | 29 | 16 | 13 | - | - | - | RAS-M16U2MUVG-TR | RAS-M13U2DVG-TR | - | - | - | 5.2 | 3.2 | - | - | 5.97 | 4.47 | - | - | 5.2 | 3.83 | 2.8 | 2.97 | 3.8 | 5.73 | 8.61 | 10.98 | 2.83 | 1.72 | 2.03 | 2.35 | 2.83 | 1.18 | 3.63 | 4.51 | 5.77 | 7.3 | 3.63 | 1.82 | - | - | - | - | - | - | - | - | - | - | - | - | - | - | - | - | - | - | - | - | - | - | - | - | 0.015 | 0.015 | 0.086 | 0 | 305 | 1002 | - | - | A+ | A+ | - | - | OK | OK | 0.75 | 7.18 | 4.54 | 4.59 | RAS-M16U2MUVG-E | RAS-M13U2DVG-E | RAS-M16U2MUVG-TR | RAS-M13U2DVG-TR
122 | 0,0,0,0,0,0,0,1,0,0,0,0,0,0,0,1,0,0,0 | 0 | 0 | 0 | 0 | 0 | 0 | 0 | 1 | 0 | 0 | 0 | 0 | 0 | 0 | 0 | 1 | 0 | 0 | 0 | RAS-2M18S3AV-TR | 29 | 16 | 13 | - | - | - | RAS-M16U2DVG-TR | RAS-B13PKVSG-TR | - | - | - | 5.2 | 3.2 | - | - | 6.08 | 4.47 | - | - | 5.2 | 3.83 | 2.8 | 2.97 | 3.8 | 5.73 | 8.61 | 10.98 | 2.83 | 1.72 | 2.03 | 2.35 | 2.83 | 1.18 | 3.63 | 4.51 | 5.77 | 7.3 | 3.63 | 1.82 | - | - | - | - | - | - | - | - | - | - | - | - | - | - | - | - | - | - | - | - | - | - | - | - | 0.013 | 0.013 | 0.081 | 0 | 299 | 1001 | - | - | A+ | A+ | - | - | OK | OK | 0.75 | 7.18 | 4.54 | 4.59 | RAS-M16U2DVG-E | RAS-B13PKVSG-E | RAS-M16U2DVG-TR | RAS-B13PKVSG-TR
123 | 0,0,0,0,0,0,0,0,1,0,0,0,0,0,0,1,0,0,0 | 0 | 0 | 0 | 0 | 0 | 0 | 0 | 0 | 1 | 0 | 0 | 0 | 0 | 0 | 0 | 1 | 0 | 0 | 0 | RAS-2M18S3AV-TR | 29 | 16 | 13 | - | - | - | RAS-M16U2DVG-TR | RAS-M13PKVPG-TR | - | - | - | 5.2 | 3.2 | - | - | 6.01 | 4.47 | - | - | 5.2 | 3.83 | 2.8 | 2.97 | 3.8 | 5.73 | 8.61 | 10.98 | 2.83 | 1.72 | 2.03 | 2.35 | 2.83 | 1.18 | 3.63 | 4.51 | 5.77 | 7.3 | 3.63 | 1.82 | - | - | - | - | - | - | - | - | - | - | - | - | - | - | - | - | - | - | - | - | - | - | - | - | 0.014 | 0.014 | 0.088 | 0 | 303 | 1003 | - | - | A+ | A+ | - | - | OK | OK | 0.75 | 7.18 | 4.54 | 4.59 | RAS-M16U2DVG-E | RAS-M13PKVPG-E | RAS-M16U2DVG-TR | RAS-M13PKVPG-TR
124 | 0,0,0,0,0,0,0,0,0,1,0,0,0,0,0,1,0,0,0 | 0 | 0 | 0 | 0 | 0 | 0 | 0 | 0 | 0 | 1 | 0 | 0 | 0 | 0 | 0 | 1 | 0 | 0 | 0 | RAS-2M18S3AV-TR | 29 | 16 | 13 | - | - | - | RAS-M16U2DVG-TR | RAS-B13U2FVG-TR | - | - | - | 5.2 | 3.2 | - | - | 6.08 | 4.47 | - | - | 5.2 | 3.83 | 2.8 | 2.97 | 3.8 | 5.73 | 8.61 | 10.98 | 2.83 | 1.72 | 2.03 | 2.35 | 2.83 | 1.18 | 3.63 | 4.51 | 5.77 | 7.3 | 3.63 | 1.82 | - | - | - | - | - | - | - | - | - | - | - | - | - | - | - | - | - | - | - | - | - | - | - | - | 0.013 | 0.013 | 0.082 | 0 | 300 | 1002 | - | - | A+ | A+ | - | - | OK | OK | 0.75 | 7.18 | 4.54 | 4.59 | RAS-M16U2DVG-E | RAS-B13U2FVG-E | RAS-M16U2DVG-TR | RAS-B13U2FVG-TR
125 | 0,0,0,0,0,0,0,0,0,0,1,0,0,0,0,1,0,0,0 | 0 | 0 | 0 | 0 | 0 | 0 | 0 | 0 | 0 | 0 | 1 | 0 | 0 | 0 | 0 | 1 | 0 | 0 | 0 | RAS-2M18S3AV-TR | 29 | 16 | 13 | - | - | - | RAS-M16U2DVG-TR | RAS-M13U2MUVG-TR | - | - | - | 5.2 | 3.2 | - | - | 5.95 | 4.47 | - | - | 5.2 | 3.83 | 2.8 | 2.97 | 3.8 | 5.73 | 8.61 | 10.98 | 2.83 | 1.72 | 2.03 | 2.35 | 2.83 | 1.18 | 3.63 | 4.51 | 5.77 | 7.3 | 3.63 | 1.82 | - | - | - | - | - | - | - | - | - | - | - | - | - | - | - | - | - | - | - | - | - | - | - | - | 0.015 | 0.015 | 0.091 | 0 | 306 | 1003 | - | - | A+ | A+ | - | - | OK | OK | 0.75 | 7.18 | 4.54 | 4.59 | RAS-M16U2DVG-E | RAS-M13U2MUVG-E | RAS-M16U2DVG-TR | RAS-M13U2MUVG-TR
126 | 0,0,0,0,0,0,0,0,0,0,0,1,0,0,0,1,0,0,0 | 0 | 0 | 0 | 0 | 0 | 0 | 0 | 0 | 0 | 0 | 0 | 1 | 0 | 0 | 0 | 1 | 0 | 0 | 0 | RAS-2M18S3AV-TR | 29 | 16 | 13 | - | - | - | RAS-M16U2DVG-TR | RAS-M13U2DVG-TR | - | - | - | 5.2 | 3.2 | - | - | 5.44 | 4.37 | - | - | 5.2 | 3.83 | 2.8 | 2.97 | 3.71 | 5.48 | 7.89 | 9.88 | 2.83 | 1.72 | 2.03 | 2.35 | 2.83 | 1.18 | 3.63 | 4.42 | 5.64 | 7.13 | 3.63 | 1.82 | - | - | - | - | - | - | - | - | - | - | - | - | - | - | - | - | - | - | - | - | - | - | - | - | 0.017 | 0.017 | 0.116 | 0 | 335 | 1025 | - | - | A | A+ | - | - | OK | OK | 0.75 | 6.68 | 4.46 | 4.51 | RAS-M16U2DVG-E | RAS-M13U2DVG-E | RAS-M16U2DVG-TR | RAS-M13U2DVG-TR
127 | 0,0,0,0,0,0,0,0,0,0,0,0,2,0,0,0,0,0,0 | 0 | 0 | 0 | 0 | 0 | 0 | 0 | 0 | 0 | 0 | 0 | 0 | 2 | 0 | 0 | 0 | 0 | 0 | 0 | RAS-2M18S3AV-TR | 32 | 16 | 16 | - | - | - | RAS-B16PKVSG-TR | RAS-B16PKVSG-TR | - | - | - | 5.2 | 3.2 | - | - | 6.98 | 4.63 | - | - | 5.2 | 3.83 | 2.8 | 2.96 | 4 | 6.2 | 9.48 | 12.29 | 2.83 | 1.72 | 2.03 | 2.36 | 2.83 | 1.18 | 3.74 | 4.6 | 5.9 | 7.52 | 3.74 | 1.87 | - | - | - | - | - | - | - | - | - | - | - | - | - | - | - | - | - | - | - | - | - | - | - | - | 0.012 | 0.012 | 0.014 | 0 | 261 | 967 | - | - | A++ | A++ | - | - | OK | OK | 0.75 | 7.85 | 4.64 | 4.69 | RAS-B16PKVSG-E | RAS-B16PKVSG-E | RAS-B16PKVSG-TR | RAS-B16PKVSG-TR
128 | 0,0,0,0,0,0,0,0,0,0,0,0,1,1,0,0,0,0,0 | 0 | 0 | 0 | 0 | 0 | 0 | 0 | 0 | 0 | 0 | 0 | 0 | 1 | 1 | 0 | 0 | 0 | 0 | 0 | RAS-2M18S3AV-TR | 32 | 16 | 16 | - | - | - | RAS-B16PKVSG-TR | RAS-M16PKVPG-TR | - | - | - | 5.2 | 3.2 | - | - | 6.85 | 4.61 | - | - | 5.2 | 3.83 | 2.8 | 2.96 | 4 | 6.2 | 9.48 | 12.29 | 2.83 | 1.72 | 2.03 | 2.36 | 2.83 | 1.18 | 3.74 | 4.6 | 5.9 | 7.52 | 3.74 | 1.87 | - | - | - | - | - | - | - | - | - | - | - | - | - | - | - | - | - | - | - | - | - | - | - | - | 0.012 | 0.012 | 0.036 | 0 | 266 | 971 | - | - | A++ | A++ | - | - | OK | OK | 0.75 | 7.85 | 4.64 | 4.69 | RAS-B16PKVSG-E | RAS-M16PKVPG-E | RAS-B16PKVSG-TR | RAS-M16PKVPG-TR
129 | 0,0,0,0,0,0,0,0,0,0,0,0,1,0,1,0,0,0,0 | 0 | 0 | 0 | 0 | 0 | 0 | 0 | 0 | 0 | 0 | 0 | 0 | 1 | 0 | 1 | 0 | 0 | 0 | 0 | RAS-2M18S3AV-TR | 32 | 16 | 16 | - | - | - | RAS-B16PKVSG-TR | RAS-M16U2MUVG-TR | - | - | - | 5.2 | 3.2 | - | - | 6.78 | 4.61 | - | - | 5.2 | 3.83 | 2.8 | 2.96 | 4 | 6.2 | 9.48 | 12.29 | 2.83 | 1.72 | 2.03 | 2.36 | 2.83 | 1.18 | 3.74 | 4.6 | 5.9 | 7.52 | 3.74 | 1.87 | - | - | - | - | - | - | - | - | - | - | - | - | - | - | - | - | - | - | - | - | - | - | - | - | 0.013 | 0.013 | 0.039 | 0 | 268 | 972 | - | - | A++ | A++ | - | - | OK | OK | 0.75 | 7.85 | 4.64 | 4.69 | RAS-B16PKVSG-E | RAS-M16U2MUVG-E | RAS-B16PKVSG-TR | RAS-M16U2MUVG-TR
130 | 0,0,0,0,0,0,0,0,0,0,0,0,1,0,0,1,0,0,0 | 0 | 0 | 0 | 0 | 0 | 0 | 0 | 0 | 0 | 0 | 0 | 0 | 1 | 0 | 0 | 1 | 0 | 0 | 0 | RAS-2M18S3AV-TR | 32 | 16 | 16 | - | - | - | RAS-B16PKVSG-TR | RAS-M16U2DVG-TR | - | - | - | 5.2 | 3.2 | - | - | 6.15 | 4.5 | - | - | 5.2 | 3.83 | 2.8 | 2.96 | 3.91 | 5.91 | 8.61 | 10.93 | 2.83 | 1.72 | 2.03 | 2.36 | 2.83 | 1.18 | 3.74 | 4.5 | 5.77 | 7.33 | 3.74 | 1.87 | - | - | - | - | - | - | - | - | - | - | - | - | - | - | - | - | - | - | - | - | - | - | - | - | 0.014 | 0.014 | 0.069 | 0 | 296 | 995 | - | - | A++ | A+ | - | - | OK | OK | 0.75 | 7.26 | 4.56 | 4.61 | RAS-B16PKVSG-E | RAS-M16U2DVG-E | RAS-B16PKVSG-TR | RAS-M16U2DVG-TR
131 | 0,0,0,0,0,0,0,0,0,0,0,0,0,2,0,0,0,0,0 | 0 | 0 | 0 | 0 | 0 | 0 | 0 | 0 | 0 | 0 | 0 | 0 | 0 | 2 | 0 | 0 | 0 | 0 | 0 | RAS-2M18S3AV-TR | 32 | 16 | 16 | - | - | - | RAS-M16PKVPG-TR | RAS-M16PKVPG-TR | - | - | - | 5.2 | 3.2 | - | - | 6.73 | 4.59 | - | - | 5.2 | 3.83 | 2.8 | 2.96 | 4 | 6.2 | 9.48 | 12.29 | 2.83 | 1.72 | 2.03 | 2.36 | 2.83 | 1.18 | 3.74 | 4.6 | 5.9 | 7.52 | 3.74 | 1.87 | - | - | - | - | - | - | - | - | - | - | - | - | - | - | - | - | - | - | - | - | - | - | - | - | 0.012 | 0.012 | 0.058 | 0 | 270 | 975 | - | - | A++ | A+ | - | - | OK | OK | 0.75 | 7.85 | 4.64 | 4.69 | RAS-M16PKVPG-E | RAS-M16PKVPG-E | RAS-M16PKVPG-TR | RAS-M16PKVPG-TR
132 | 0,0,0,0,0,0,0,0,0,0,0,0,0,1,1,0,0,0,0 | 0 | 0 | 0 | 0 | 0 | 0 | 0 | 0 | 0 | 0 | 0 | 0 | 0 | 1 | 1 | 0 | 0 | 0 | 0 | RAS-2M18S3AV-TR | 32 | 16 | 16 | - | - | - | RAS-M16PKVPG-TR | RAS-M16U2MUVG-TR | - | - | - | 5.2 | 3.2 | - | - | 6.66 | 4.59 | - | - | 5.2 | 3.83 | 2.8 | 2.96 | 4 | 6.2 | 9.48 | 12.29 | 2.83 | 1.72 | 2.03 | 2.36 | 2.83 | 1.18 | 3.74 | 4.6 | 5.9 | 7.52 | 3.74 | 1.87 | - | - | - | - | - | - | - | - | - | - | - | - | - | - | - | - | - | - | - | - | - | - | - | - | 0.013 | 0.013 | 0.061 | 0 | 273 | 976 | - | - | A++ | A+ | - | - | OK | OK | 0.75 | 7.85 | 4.64 | 4.69 | RAS-M16PKVPG-E | RAS-M16U2MUVG-E | RAS-M16PKVPG-TR | RAS-M16U2MUVG-TR
133 | 0,0,0,0,0,0,0,0,0,0,0,0,0,1,0,1,0,0,0 | 0 | 0 | 0 | 0 | 0 | 0 | 0 | 0 | 0 | 0 | 0 | 0 | 0 | 1 | 0 | 1 | 0 | 0 | 0 | RAS-2M18S3AV-TR | 32 | 16 | 16 | - | - | - | RAS-M16PKVPG-TR | RAS-M16U2DVG-TR | - | - | - | 5.2 | 3.2 | - | - | 6.05 | 4.49 | - | - | 5.2 | 3.83 | 2.8 | 2.96 | 3.91 | 5.91 | 8.61 | 10.93 | 2.83 | 1.72 | 2.03 | 2.36 | 2.83 | 1.18 | 3.74 | 4.5 | 5.77 | 7.33 | 3.74 | 1.87 | - | - | - | - | - | - | - | - | - | - | - | - | - | - | - | - | - | - | - | - | - | - | - | - | 0.014 | 0.014 | 0.091 | 0 | 301 | 999 | - | - | A+ | A+ | - | - | OK | OK | 0.75 | 7.26 | 4.56 | 4.61 | RAS-M16PKVPG-E | RAS-M16U2DVG-E | RAS-M16PKVPG-TR | RAS-M16U2DVG-TR
134 | 0,0,0,0,0,0,0,0,0,0,0,0,0,0,2,0,0,0,0 | 0 | 0 | 0 | 0 | 0 | 0 | 0 | 0 | 0 | 0 | 0 | 0 | 0 | 0 | 2 | 0 | 0 | 0 | 0 | RAS-2M18S3AV-TR | 32 | 16 | 16 | - | - | - | RAS-M16U2MUVG-TR | RAS-M16U2MUVG-TR | - | - | - | 5.2 | 3.2 | - | - | 6.59 | 4.59 | - | - | 5.2 | 3.83 | 2.8 | 2.96 | 4 | 6.2 | 9.48 | 12.29 | 2.83 | 1.72 | 2.03 | 2.36 | 2.83 | 1.18 | 3.74 | 4.6 | 5.9 | 7.52 | 3.74 | 1.87 | - | - | - | - | - | - | - | - | - | - | - | - | - | - | - | - | - | - | - | - | - | - | - | - | 0.014 | 0.014 | 0.064 | 0 | 276 | 976 | - | - | A++ | A+ | - | - | OK | OK | 0.75 | 7.85 | 4.64 | 4.69 | RAS-M16U2MUVG-E | RAS-M16U2MUVG-E | RAS-M16U2MUVG-TR | RAS-M16U2MUVG-TR
135 | 0,0,0,0,0,0,0,0,0,0,0,0,0,0,1,1,0,0,0 | 0 | 0 | 0 | 0 | 0 | 0 | 0 | 0 | 0 | 0 | 0 | 0 | 0 | 0 | 1 | 1 | 0 | 0 | 0 | RAS-2M18S3AV-TR | 32 | 16 | 16 | - | - | - | RAS-M16U2MUVG-TR | RAS-M16U2DVG-TR | - | - | - | 5.2 | 3.2 | - | - | 5.99 | 4.48 | - | - | 5.2 | 3.83 | 2.8 | 2.96 | 3.91 | 5.91 | 8.61 | 10.93 | 2.83 | 1.72 | 2.03 | 2.36 | 2.83 | 1.18 | 3.74 | 4.5 | 5.77 | 7.33 | 3.74 | 1.87 | - | - | - | - | - | - | - | - | - | - | - | - | - | - | - | - | - | - | - | - | - | - | - | - | 0.015 | 0.015 | 0.094 | 0 | 304 | 999 | - | - | A+ | A+ | - | - | OK | OK | 0.75 | 7.26 | 4.56 | 4.61 | RAS-M16U2MUVG-E | RAS-M16U2DVG-E | RAS-M16U2MUVG-TR | RAS-M16U2DVG-TR
136 | 0,0,0,0,0,0,0,0,0,0,0,0,0,0,0,2,0,0,0 | 0 | 0 | 0 | 0 | 0 | 0 | 0 | 0 | 0 | 0 | 0 | 0 | 0 | 0 | 0 | 2 | 0 | 0 | 0 | RAS-2M18S3AV-TR | 32 | 16 | 16 | - | - | - | RAS-M16U2DVG-TR | RAS-M16U2DVG-TR | - | - | - | 5.2 | 3.2 | - | - | 5.46 | 4.38 | - | - | 5.2 | 3.83 | 2.8 | 2.96 | 3.82 | 5.65 | 7.88 | 9.84 | 2.83 | 1.72 | 2.03 | 2.36 | 2.83 | 1.18 | 3.74 | 4.41 | 5.64 | 7.16 | 3.74 | 1.87 | - | - | - | - | - | - | - | - | - | - | - | - | - | - | - | - | - | - | - | - | - | - | - | - | 0.017 | 0.017 | 0.124 | 0 | 334 | 1022 | - | - | A | A+ | - | - | OK | OK | 0.75 | 6.75 | 4.48 | 4.53 | RAS-M16U2DVG-E | RAS-M16U2DVG-E | RAS-M16U2DVG-TR | RAS-M16U2DVG-TR