## Indoor Unit Info Sheet
indoor unit information
No. | Model Name | TYPE | Sound power level dB(A) |  | Rated Air Flow m3/h |  | dimension mm |  |  | weight kg
|  |  | cool | heat | cool | heat | height | width | depth |  |  | Base | New EU | New TR
1 | RAS-M07PKVSG-TR | Hi Wall | 54 | 54 | 540 | 552 | 293 | 798 | 230 | 9 | SHORAI | RAS-M07N3KV2-E1 | RAS-M07PKVSG-E | RAS-M07PKVSG-TR
2 | RAS-B10PKVSG-TR | Hi Wall | 53 | 54 | 564 | 600 | 293 | 798 | 230 | 9 | SHORAI | RAS-B10N3KV2-E1 | RAS-B10PKVSG-E | RAS-B10PKVSG-TR
3 | RAS-B13PKVSG-TR | Hi Wall | 54 | 54 | 624 | 624 | 293 | 798 | 230 | 10 | SHORAI | RAS-B13N3KV2-E1 | RAS-B13PKVSG-E | RAS-B13PKVSG-TR
4 | RAS-B16PKVSG-TR | Hi Wall | 58 | 58 | 750 | 768 | 293 | 798 | 230 | 10 | SHORAI | RAS-B16N3KV2-E1 | RAS-B16PKVSG-E | RAS-B16PKVSG-TR
5 | RAS-M10PKVPG-TR | Hi Wall | 58 | 59 | 690 | 690 | 293 | 851 | 270 | 14 | DSK9 | RAS-B10N3KVP-E | RAS-M10PKVPG-E | RAS-M10PKVPG-TR
6 | RAS-M13PKVPG-TR | Hi Wall | 59 | 60 | 710 | 710 | 293 | 851 | 270 | 14 | DSK9 | RAS-B13N3KVP-E | RAS-M13PKVPG-E | RAS-M13PKVPG-TR
7 | RAS-M16PKVPG-TR | Hi Wall | 60 | 61 | 730 | 730 | 293 | 851 | 270 | 14 | DSK9 | RAS-B16N3KVP-E | RAS-M16PKVPG-E | RAS-M16PKVPG-TR
8 | RAS-B10U2FVG-TR | Console | 54 | 54 | 468 | 510 | 600 | 700 | 220 | 16 | Console | RAS-B10UFV-E1 | RAS-B10U2FVG-E | RAS-B10U2FVG-TR
9 | RAS-B13U2FVG-TR | Console | 55 | 55 | 510 | 552 | 600 | 700 | 220 | 16 | Console | RAS-B13UFV-E1 | RAS-B13U2FVG-E | RAS-B13U2FVG-TR
10 | RAS-M07U2DVG-TR | Duct | 50 | 50 | 570 | 570 | 210 | 700 | 450 | 16 | Duct | RAS-M07G3DV-E | RAS-M07U2DVG-E | RAS-M07U2DVG-TR
11 | RAS-M10U2DVG-TR | Duct | 50 | 50 | 570 | 570 | 210 | 700 | 450 | 16 | Duct | RAS-M10G3DV-E | RAS-M10U2DVG-E | RAS-M10U2DVG-TR
12 | RAS-M13U2DVG-TR | Duct | 52 | 52 | 610 | 610 | 210 | 700 | 450 | 16 | Duct | RAS-M13G3DV-E | RAS-M13U2DVG-E | RAS-M13U2DVG-TR
13 | RAS-M16U2DVG-TR | Duct | 50 | 50 | 780 | 780 | 210 | 900 | 450 | 19 | Duct | RAS-M16G3DV-E | RAS-M16U2DVG-E | RAS-M16U2DVG-TR
14 | RAS-M10U2MUVG-TR | 4Way | 52 | 52 | 590 | 590 | 268 | 575 | 575 | 15 | 4Way | RAS-M10SMUV-E | RAS-M10U2MUVG-E | RAS-M10U2MUVG-TR
15 | RAS-M13U2MUVG-TR | 4Way | 53 | 53 | 620 | 620 | 268 | 575 | 575 | 15 | 4Way | RAS-M13SMUV-E | RAS-M13U2MUVG-E | RAS-M13U2MUVG-TR
16 | RAS-M16U2MUVG-TR | 4Way | 56 | 56 | 680 | 680 | 268 | 575 | 575 | 15 | 4Way | RAS-M16SMUV-E | RAS-M16U2MUVG-E | RAS-M16U2MUVG-TR
*Please note - the number in red is preliminary data . It might be changed during the development process

## Outdoor Unit Info Sheet
outdoor unit information
No. | Model Name | Type | Function |  | Heating season |  |  | heating bivalent temperature ℃ |  |  | heating operation limt temperature ℃ |  |  | Capacity Control |  |  | Refrigerant |  |  | Outdoor Sound power level dB(A) |  | Rated Air Flow m3/h |  | dimension mm |  |  | weight kg
|  |  | cooling | heating | Average | Warmer | Colder | Average | Warmer | Colder | Average | Warmer | Colder | Fixed | strage | variable | Type | Weight kg | GWP | Cool | Heat | Cool | Heat | height | width | depth
1 | RAS-3M18U2AVG-TR | Inverter Multi 3room | Y | Y | Y | N | N | -7 | - | - | -20 | - | - | N | N | Y | R32 | 1.05 | 675 | 62 | 63 | 2177 | 2107 | 630 | 800 | 300 | 46

## 3M18_3FCU
No. | [20 empty] | outdoor unit | indoor unit | [10 empty] | Design load |  |  |  | Seasonal efficiency |  |  |  | Declared capacity for cooling |  |  |  | Declared Energy efficiency ratio |  |  |  | Declared capacity for heating/Average climate | [5 empty] | Declared coefficiency of performance for heating/Average Climate | [5 empty] | Declared capacity for heating/Warmer climate | [5 empty] | Declared coefficiency of performance for heating/Warmer Climate | [5 empty] | Declared capacity for heating/Colder climate | [5 empty] | Declared coefficiency of performance for heating/Colder Climate | [5 empty] | Electric power input |  |  |  | Seasonal electricity consumption |  |  |  | Energy efficiency class |  |  |  | Available for sale？ NG/OK |  | Back up heating capacity kW | SEERon | SCOPon | SCOPnet
[22 empty] | Capacity | [5 empty] | A | B | C | D | E | cooling | heating/Average | heating/Warmer | heating/Colder | cooling | heating/Average | heating/Warmer | heating/Colder | Pdc |  |  |  | EERd |  |  |  | Pdh | [5 empty] | COPd | [5 empty] | Pdh | [5 empty] | COPd | [5 empty] | Pdh | [5 empty] | COPd | [5 empty] | off mode | standby mode | thermostat-off mode | crankcase heater mode | cooling | heating/Average | heating/Warmer | heating/Colder | cooling | heating | [8 empty] | Room A | Room B | Room C | Room A | Room B | Room C
| Search String | RAS-M07N3KV2-E1 | RAS-M07G3DV-E | RAS-B10N3KV2-E1 | RAS-B10N3KVP-E | RAS-B10UFV-E1 | RAS-M10SMUV-E | RAS-M10G3DV-E | RAS-B13N3KV2-E1 | RAS-B13N3KVP-E | RAS-B13UFV-E1 | RAS-M13SMUV-E | RAS-M13G3DV-E | RAS-B16N3KV2-E1 | RAS-B16N3KVP-E | RAS-M16SMUV-E | RAS-M16G3DV-E | RAS-B18UFV-E1 | RAS-B22N3KV2-E1 | RAS-M24N3KV2-E1 | name | ΣkBTU | A | B | C | D | E | name | name | name | name | name |  |  |  |  | SEER | SCOP(A) | SCOP(W) | SCOP(C) | Tj=35℃ | Tj=30℃ | Tj=25℃ | Tj=20℃ | Tj=35℃ | Tj=30℃ | Tj=25℃ | Tj=20℃ | Tj=-7℃ | Tj=2℃ | Tj=7℃ | Tj=12℃ | Tj=biv | Tj=OL | Tj=-7℃ | Tj=2℃ | Tj=7℃ | Tj=12℃ | Tj=biv | Tj=OL | Tj=-7℃ | Tj=2℃ | Tj=7℃ | Tj=12℃ | Tj=biv | Tj=OL | Tj=-7℃ | Tj=2℃ | Tj=7℃ | Tj=12℃ | Tj=biv | Tj=OL | Tj=-7℃ | Tj=2℃ | Tj=7℃ | Tj=12℃ | Tj=biv | Tj=OL | Tj=-7℃ | Tj=2℃ | Tj=7℃ | Tj=12℃ | Tj=biv | Tj=OL | Poff | Psb | Pto | Pck | QCE kWh/a | QHE/A kWh/a | QHE/B kWh/a | QHE/C kWh/a | SEER | SCOP/Average | SCOP/Warmer | SCOP/Colder | 2013 | 2014～ |  |  |  |  | R410a | R410a | R410a | R32 | R32 | R32
1 | 3,0,0,0,0,0,0,0,0,0,0,0,0,0,0,0,0,0,0 | 3 | 0 | 0 | 0 | 0 | 0 | 0 | 0 | 0 | 0 | 0 | 0 | 0 | 0 | 0 | 0 | 0 | 0 | 0 | RAS-3M18U2AVG-TR | 21 | 7 | 7 | 7 | - | - | RAS-M07PKVSG-TR | RAS-M07PKVSG-TR | RAS-M07PKVSG-TR | - | - | 5.2 | 3.5 | - | - | 6.92 | 4.46 | - | - | 5.2 | 3.83 | 2.91 | 3.05 | 4.38 | 6.65 | 9.26 | 12.56 | 3.1 | 1.88 | 1.9 | 2.27 | 3.1 | 1.29 | 3.21 | 4.6 | 5.77 | 7.04 | 3.21 | 1.57 | - | - | - | - | - | - | - | - | - | - | - | - | - | - | - | - | - | - | - | - | - | - | - | - | 0.011 | 0.011 | 0.057 | 0 | 263 | 1099 | - | - | A++ | A+ | - | - | OK | OK | 0.82 | 8.02 | 4.5 | 4.55 | RAS-M07PKVSG-E | RAS-M07PKVSG-E | RAS-M07PKVSG-E | RAS-M07PKVSG-TR | RAS-M07PKVSG-TR | RAS-M07PKVSG-TR
2 | 2,1,0,0,0,0,0,0,0,0,0,0,0,0,0,0,0,0,0 | 2 | 1 | 0 | 0 | 0 | 0 | 0 | 0 | 0 | 0 | 0 | 0 | 0 | 0 | 0 | 0 | 0 | 0 | 0 | RAS-3M18U2AVG-TR | 21 | 7 | 7 | 7 | - | - | RAS-M07PKVSG-TR | RAS-M07PKVSG-TR | RAS-M07U2DVG-TR | - | - | 5.2 | 3.5 | - | - | 6.14 | 4.36 | - | - | 5.2 | 3.83 | 2.91 | 3.05 | 4.27 | 6.32 | 8.45 | 11.18 | 3.1 | 1.88 | 1.9 | 2.27 | 3.1 | 1.29 | 3.21 | 4.51 | 5.63 | 6.87 | 3.21 | 1.57 | - | - | - | - | - | - | - | - | - | - | - | - | - | - | - | - | - | - | - | - | - | - | - | - | 0.015 | 0.015 | 0.086 | 0 | 296 | 1123 | - | - | A++ | A+ | - | - | OK | OK | 0.82 | 7.42 | 4.42 | 4.47 | RAS-M07PKVSG-E | RAS-M07PKVSG-E | RAS-M07U2DVG-E | RAS-M07PKVSG-TR | RAS-M07PKVSG-TR | RAS-M07U2DVG-TR
3 | 1,2,0,0,0,0,0,0,0,0,0,0,0,0,0,0,0,0,0 | 1 | 2 | 0 | 0 | 0 | 0 | 0 | 0 | 0 | 0 | 0 | 0 | 0 | 0 | 0 | 0 | 0 | 0 | 0 | RAS-3M18U2AVG-TR | 21 | 7 | 7 | 7 | - | - | RAS-M07PKVSG-TR | RAS-M07U2DVG-TR | RAS-M07U2DVG-TR | - | - | 5.2 | 3.5 | - | - | 5.56 | 4.27 | - | - | 5.2 | 3.83 | 2.91 | 3.05 | 4.17 | 6.02 | 7.78 | 10.07 | 3.1 | 1.88 | 1.9 | 2.27 | 3.1 | 1.29 | 3.21 | 4.43 | 5.5 | 6.71 | 3.21 | 1.57 | - | - | - | - | - | - | - | - | - | - | - | - | - | - | - | - | - | - | - | - | - | - | - | - | 0.018 | 0.018 | 0.115 | 0 | 327 | 1146 | - | - | A | A+ | - | - | OK | OK | 0.82 | 6.91 | 4.35 | 4.39 | RAS-M07PKVSG-E | RAS-M07U2DVG-E | RAS-M07U2DVG-E | RAS-M07PKVSG-TR | RAS-M07U2DVG-TR | RAS-M07U2DVG-TR
4 | 0,3,0,0,0,0,0,0,0,0,0,0,0,0,0,0,0,0,0 | 0 | 3 | 0 | 0 | 0 | 0 | 0 | 0 | 0 | 0 | 0 | 0 | 0 | 0 | 0 | 0 | 0 | 0 | 0 | RAS-3M18U2AVG-TR | 21 | 7 | 7 | 7 | - | - | RAS-M07U2DVG-TR | RAS-M07U2DVG-TR | RAS-M07U2DVG-TR | - | - | 5.2 | 3.5 | - | - | 5.04 | 4.18 | - | - | 5.2 | 3.83 | 2.91 | 3.05 | 4.07 | 5.75 | 7.2 | 9.16 | 3.1 | 1.88 | 1.9 | 2.27 | 3.1 | 1.29 | 3.21 | 4.34 | 5.38 | 6.55 | 3.21 | 1.57 | - | - | - | - | - | - | - | - | - | - | - | - | - | - | - | - | - | - | - | - | - | - | - | - | 0.022 | 0.022 | 0.144 | 0 | 361 | 1171 | - | - | B | A+ | - | - | OK | OK | 0.82 | 6.46 | 4.28 | 4.32 | RAS-M07U2DVG-E | RAS-M07U2DVG-E | RAS-M07U2DVG-E | RAS-M07U2DVG-TR | RAS-M07U2DVG-TR | RAS-M07U2DVG-TR
5 | 2,0,1,0,0,0,0,0,0,0,0,0,0,0,0,0,0,0,0 | 2 | 0 | 1 | 0 | 0 | 0 | 0 | 0 | 0 | 0 | 0 | 0 | 0 | 0 | 0 | 0 | 0 | 0 | 0 | RAS-3M18U2AVG-TR | 24 | 10 | 7 | 7 | - | - | RAS-B10PKVSG-TR | RAS-M07PKVSG-TR | RAS-M07PKVSG-TR | - | - | 5.2 | 3.5 | - | - | 6.91 | 4.47 | - | - | 5.2 | 3.83 | 2.9 | 3.04 | 4.38 | 6.65 | 9.23 | 12.52 | 3.1 | 1.88 | 1.9 | 2.27 | 3.1 | 1.29 | 3.24 | 4.6 | 5.77 | 7.04 | 3.24 | 1.58 | - | - | - | - | - | - | - | - | - | - | - | - | - | - | - | - | - | - | - | - | - | - | - | - | 0.011 | 0.011 | 0.057 | 0 | 263 | 1097 | - | - | A++ | A+ | - | - | OK | OK | 0.82 | 8.01 | 4.51 | 4.56 | RAS-B10PKVSG-E | RAS-M07PKVSG-E | RAS-M07PKVSG-E | RAS-B10PKVSG-TR | RAS-M07PKVSG-TR | RAS-M07PKVSG-TR
6 | 1,1,1,0,0,0,0,0,0,0,0,0,0,0,0,0,0,0,0 | 1 | 1 | 1 | 0 | 0 | 0 | 0 | 0 | 0 | 0 | 0 | 0 | 0 | 0 | 0 | 0 | 0 | 0 | 0 | RAS-3M18U2AVG-TR | 24 | 10 | 7 | 7 | - | - | RAS-B10PKVSG-TR | RAS-M07PKVSG-TR | RAS-M07U2DVG-TR | - | - | 5.2 | 3.5 | - | - | 6.13 | 4.37 | - | - | 5.2 | 3.83 | 2.9 | 3.04 | 4.27 | 6.32 | 8.43 | 11.14 | 3.1 | 1.88 | 1.9 | 2.27 | 3.1 | 1.29 | 3.24 | 4.51 | 5.63 | 6.87 | 3.24 | 1.58 | - | - | - | - | - | - | - | - | - | - | - | - | - | - | - | - | - | - | - | - | - | - | - | - | 0.015 | 0.015 | 0.086 | 0 | 297 | 1121 | - | - | A++ | A+ | - | - | OK | OK | 0.82 | 7.41 | 4.43 | 4.48 | RAS-B10PKVSG-E | RAS-M07PKVSG-E | RAS-M07U2DVG-E | RAS-B10PKVSG-TR | RAS-M07PKVSG-TR | RAS-M07U2DVG-TR
7 | 0,2,1,0,0,0,0,0,0,0,0,0,0,0,0,0,0,0,0 | 0 | 2 | 1 | 0 | 0 | 0 | 0 | 0 | 0 | 0 | 0 | 0 | 0 | 0 | 0 | 0 | 0 | 0 | 0 | RAS-3M18U2AVG-TR | 24 | 10 | 7 | 7 | - | - | RAS-B10PKVSG-TR | RAS-M07U2DVG-TR | RAS-M07U2DVG-TR | - | - | 5.2 | 3.5 | - | - | 5.55 | 4.28 | - | - | 5.2 | 3.83 | 2.9 | 3.04 | 4.17 | 6.02 | 7.75 | 10.04 | 3.1 | 1.88 | 1.9 | 2.27 | 3.1 | 1.29 | 3.24 | 4.43 | 5.5 | 6.71 | 3.24 | 1.58 | - | - | - | - | - | - | - | - | - | - | - | - | - | - | - | - | - | - | - | - | - | - | - | - | 0.018 | 0.018 | 0.115 | 0 | 328 | 1145 | - | - | A | A+ | - | - | OK | OK | 0.82 | 6.89 | 4.36 | 4.4 | RAS-B10PKVSG-E | RAS-M07U2DVG-E | RAS-M07U2DVG-E | RAS-B10PKVSG-TR | RAS-M07U2DVG-TR | RAS-M07U2DVG-TR
8 | 2,0,0,1,0,0,0,0,0,0,0,0,0,0,0,0,0,0,0 | 2 | 0 | 0 | 1 | 0 | 0 | 0 | 0 | 0 | 0 | 0 | 0 | 0 | 0 | 0 | 0 | 0 | 0 | 0 | RAS-3M18U2AVG-TR | 24 | 10 | 7 | 7 | - | - | RAS-M10PKVPG-TR | RAS-M07PKVSG-TR | RAS-M07PKVSG-TR | - | - | 5.2 | 3.5 | - | - | 6.82 | 4.46 | - | - | 5.2 | 3.83 | 2.9 | 3.04 | 4.38 | 6.65 | 9.23 | 12.52 | 3.1 | 1.88 | 1.9 | 2.27 | 3.1 | 1.29 | 3.24 | 4.6 | 5.77 | 7.04 | 3.24 | 1.58 | - | - | - | - | - | - | - | - | - | - | - | - | - | - | - | - | - | - | - | - | - | - | - | - | 0.012 | 0.012 | 0.063 | 0 | 267 | 1098 | - | - | A++ | A+ | - | - | OK | OK | 0.82 | 8.01 | 4.51 | 4.56 | RAS-M10PKVPG-E | RAS-M07PKVSG-E | RAS-M07PKVSG-E | RAS-M10PKVPG-TR | RAS-M07PKVSG-TR | RAS-M07PKVSG-TR
9 | 1,1,0,1,0,0,0,0,0,0,0,0,0,0,0,0,0,0,0 | 1 | 1 | 0 | 1 | 0 | 0 | 0 | 0 | 0 | 0 | 0 | 0 | 0 | 0 | 0 | 0 | 0 | 0 | 0 | RAS-3M18U2AVG-TR | 24 | 10 | 7 | 7 | - | - | RAS-M10PKVPG-TR | RAS-M07PKVSG-TR | RAS-M07U2DVG-TR | - | - | 5.2 | 3.5 | - | - | 6.06 | 4.37 | - | - | 5.2 | 3.83 | 2.9 | 3.04 | 4.27 | 6.32 | 8.43 | 11.14 | 3.1 | 1.88 | 1.9 | 2.27 | 3.1 | 1.29 | 3.24 | 4.51 | 5.63 | 6.87 | 3.24 | 1.58 | - | - | - | - | - | - | - | - | - | - | - | - | - | - | - | - | - | - | - | - | - | - | - | - | 0.016 | 0.016 | 0.092 | 0 | 300 | 1122 | - | - | A+ | A+ | - | - | OK | OK | 0.82 | 7.41 | 4.43 | 4.48 | RAS-M10PKVPG-E | RAS-M07PKVSG-E | RAS-M07U2DVG-E | RAS-M10PKVPG-TR | RAS-M07PKVSG-TR | RAS-M07U2DVG-TR
10 | 0,2,0,1,0,0,0,0,0,0,0,0,0,0,0,0,0,0,0 | 0 | 2 | 0 | 1 | 0 | 0 | 0 | 0 | 0 | 0 | 0 | 0 | 0 | 0 | 0 | 0 | 0 | 0 | 0 | RAS-3M18U2AVG-TR | 24 | 10 | 7 | 7 | - | - | RAS-M10PKVPG-TR | RAS-M07U2DVG-TR | RAS-M07U2DVG-TR | - | - | 5.2 | 3.5 | - | - | 5.49 | 4.28 | - | - | 5.2 | 3.83 | 2.9 | 3.04 | 4.17 | 6.02 | 7.75 | 10.04 | 3.1 | 1.88 | 1.9 | 2.27 | 3.1 | 1.29 | 3.24 | 4.43 | 5.5 | 6.71 | 3.24 | 1.58 | - | - | - | - | - | - | - | - | - | - | - | - | - | - | - | - | - | - | - | - | - | - | - | - | 0.019 | 0.019 | 0.121 | 0 | 331 | 1146 | - | - | A | A+ | - | - | OK | OK | 0.82 | 6.89 | 4.36 | 4.4 | RAS-M10PKVPG-E | RAS-M07U2DVG-E | RAS-M07U2DVG-E | RAS-M10PKVPG-TR | RAS-M07U2DVG-TR | RAS-M07U2DVG-TR
11 | 2,0,0,0,1,0,0,0,0,0,0,0,0,0,0,0,0,0,0 | 2 | 0 | 0 | 0 | 1 | 0 | 0 | 0 | 0 | 0 | 0 | 0 | 0 | 0 | 0 | 0 | 0 | 0 | 0 | RAS-3M18U2AVG-TR | 24 | 10 | 7 | 7 | - | - | RAS-B10U2FVG-TR | RAS-M07PKVSG-TR | RAS-M07PKVSG-TR | - | - | 5.2 | 3.5 | - | - | 6.91 | 4.47 | - | - | 5.2 | 3.83 | 2.9 | 3.04 | 4.38 | 6.65 | 9.23 | 12.52 | 3.1 | 1.88 | 1.9 | 2.27 | 3.1 | 1.29 | 3.24 | 4.6 | 5.77 | 7.04 | 3.24 | 1.58 | - | - | - | - | - | - | - | - | - | - | - | - | - | - | - | - | - | - | - | - | - | - | - | - | 0.011 | 0.011 | 0.058 | 0 | 264 | 1097 | - | - | A++ | A+ | - | - | OK | OK | 0.82 | 8.01 | 4.51 | 4.56 | RAS-B10U2FVG-E | RAS-M07PKVSG-E | RAS-M07PKVSG-E | RAS-B10U2FVG-TR | RAS-M07PKVSG-TR | RAS-M07PKVSG-TR
12 | 1,1,0,0,1,0,0,0,0,0,0,0,0,0,0,0,0,0,0 | 1 | 1 | 0 | 0 | 1 | 0 | 0 | 0 | 0 | 0 | 0 | 0 | 0 | 0 | 0 | 0 | 0 | 0 | 0 | RAS-3M18U2AVG-TR | 24 | 10 | 7 | 7 | - | - | RAS-B10U2FVG-TR | RAS-M07PKVSG-TR | RAS-M07U2DVG-TR | - | - | 5.2 | 3.5 | - | - | 6.13 | 4.37 | - | - | 5.2 | 3.83 | 2.9 | 3.04 | 4.27 | 6.32 | 8.43 | 11.14 | 3.1 | 1.88 | 1.9 | 2.27 | 3.1 | 1.29 | 3.24 | 4.51 | 5.63 | 6.87 | 3.24 | 1.58 | - | - | - | - | - | - | - | - | - | - | - | - | - | - | - | - | - | - | - | - | - | - | - | - | 0.015 | 0.015 | 0.087 | 0 | 297 | 1121 | - | - | A++ | A+ | - | - | OK | OK | 0.82 | 7.41 | 4.43 | 4.48 | RAS-B10U2FVG-E | RAS-M07PKVSG-E | RAS-M07U2DVG-E | RAS-B10U2FVG-TR | RAS-M07PKVSG-TR | RAS-M07U2DVG-TR
13 | 0,2,0,0,1,0,0,0,0,0,0,0,0,0,0,0,0,0,0 | 0 | 2 | 0 | 0 | 1 | 0 | 0 | 0 | 0 | 0 | 0 | 0 | 0 | 0 | 0 | 0 | 0 | 0 | 0 | RAS-3M18U2AVG-TR | 24 | 10 | 7 | 7 | - | - | RAS-B10U2FVG-TR | RAS-M07U2DVG-TR | RAS-M07U2DVG-TR | - | - | 5.2 | 3.5 | - | - | 5.55 | 4.28 | - | - | 5.2 | 3.83 | 2.9 | 3.04 | 4.17 | 6.02 | 7.75 | 10.04 | 3.1 | 1.88 | 1.9 | 2.27 | 3.1 | 1.29 | 3.24 | 4.43 | 5.5 | 6.71 | 3.24 | 1.58 | - | - | - | - | - | - | - | - | - | - | - | - | - | - | - | - | - | - | - | - | - | - | - | - | 0.018 | 0.018 | 0.116 | 0 | 328 | 1145 | - | - | A | A+ | - | - | OK | OK | 0.82 | 6.89 | 4.36 | 4.4 | RAS-B10U2FVG-E | RAS-M07U2DVG-E | RAS-M07U2DVG-E | RAS-B10U2FVG-TR | RAS-M07U2DVG-TR | RAS-M07U2DVG-TR
14 | 2,0,0,0,0,1,0,0,0,0,0,0,0,0,0,0,0,0,0 | 2 | 0 | 0 | 0 | 0 | 1 | 0 | 0 | 0 | 0 | 0 | 0 | 0 | 0 | 0 | 0 | 0 | 0 | 0 | RAS-3M18U2AVG-TR | 24 | 10 | 7 | 7 | - | - | RAS-M10U2MUVG-TR | RAS-M07PKVSG-TR | RAS-M07PKVSG-TR | - | - | 5.2 | 3.5 | - | - | 6.76 | 4.46 | - | - | 5.2 | 3.83 | 2.9 | 3.04 | 4.38 | 6.65 | 9.23 | 12.52 | 3.1 | 1.88 | 1.9 | 2.27 | 3.1 | 1.29 | 3.24 | 4.6 | 5.77 | 7.04 | 3.24 | 1.58 | - | - | - | - | - | - | - | - | - | - | - | - | - | - | - | - | - | - | - | - | - | - | - | - | 0.013 | 0.013 | 0.065 | 0 | 269 | 1098 | - | - | A++ | A+ | - | - | OK | OK | 0.82 | 8.01 | 4.51 | 4.56 | RAS-M10U2MUVG-E | RAS-M07PKVSG-E | RAS-M07PKVSG-E | RAS-M10U2MUVG-TR | RAS-M07PKVSG-TR | RAS-M07PKVSG-TR
15 | 1,1,0,0,0,1,0,0,0,0,0,0,0,0,0,0,0,0,0 | 1 | 1 | 0 | 0 | 0 | 1 | 0 | 0 | 0 | 0 | 0 | 0 | 0 | 0 | 0 | 0 | 0 | 0 | 0 | RAS-3M18U2AVG-TR | 24 | 10 | 7 | 7 | - | - | RAS-M10U2MUVG-TR | RAS-M07PKVSG-TR | RAS-M07U2DVG-TR | - | - | 5.2 | 3.5 | - | - | 6.01 | 4.36 | - | - | 5.2 | 3.83 | 2.9 | 3.04 | 4.27 | 6.32 | 8.43 | 11.14 | 3.1 | 1.88 | 1.9 | 2.27 | 3.1 | 1.29 | 3.24 | 4.51 | 5.63 | 6.87 | 3.24 | 1.58 | - | - | - | - | - | - | - | - | - | - | - | - | - | - | - | - | - | - | - | - | - | - | - | - | 0.017 | 0.017 | 0.094 | 0 | 303 | 1123 | - | - | A+ | A+ | - | - | OK | OK | 0.82 | 7.41 | 4.43 | 4.48 | RAS-M10U2MUVG-E | RAS-M07PKVSG-E | RAS-M07U2DVG-E | RAS-M10U2MUVG-TR | RAS-M07PKVSG-TR | RAS-M07U2DVG-TR
16 | 0,2,0,0,0,1,0,0,0,0,0,0,0,0,0,0,0,0,0 | 0 | 2 | 0 | 0 | 0 | 1 | 0 | 0 | 0 | 0 | 0 | 0 | 0 | 0 | 0 | 0 | 0 | 0 | 0 | RAS-3M18U2AVG-TR | 24 | 10 | 7 | 7 | - | - | RAS-M10U2MUVG-TR | RAS-M07U2DVG-TR | RAS-M07U2DVG-TR | - | - | 5.2 | 3.5 | - | - | 5.45 | 4.28 | - | - | 5.2 | 3.83 | 2.9 | 3.04 | 4.17 | 6.02 | 7.75 | 10.04 | 3.1 | 1.88 | 1.9 | 2.27 | 3.1 | 1.29 | 3.24 | 4.43 | 5.5 | 6.71 | 3.24 | 1.58 | - | - | - | - | - | - | - | - | - | - | - | - | - | - | - | - | - | - | - | - | - | - | - | - | 0.02 | 0.02 | 0.123 | 0 | 334 | 1146 | - | - | A | A+ | - | - | OK | OK | 0.82 | 6.89 | 4.36 | 4.4 | RAS-M10U2MUVG-E | RAS-M07U2DVG-E | RAS-M07U2DVG-E | RAS-M10U2MUVG-TR | RAS-M07U2DVG-TR | RAS-M07U2DVG-TR
17 | 2,0,0,0,0,0,1,0,0,0,0,0,0,0,0,0,0,0,0 | 2 | 0 | 0 | 0 | 0 | 0 | 1 | 0 | 0 | 0 | 0 | 0 | 0 | 0 | 0 | 0 | 0 | 0 | 0 | RAS-3M18U2AVG-TR | 24 | 10 | 7 | 7 | - | - | RAS-M10U2DVG-TR | RAS-M07PKVSG-TR | RAS-M07PKVSG-TR | - | - | 5.2 | 3.5 | - | - | 6.13 | 4.37 | - | - | 5.2 | 3.83 | 2.9 | 3.04 | 4.27 | 6.32 | 8.43 | 11.14 | 3.1 | 1.88 | 1.9 | 2.27 | 3.1 | 1.29 | 3.24 | 4.51 | 5.63 | 6.87 | 3.24 | 1.58 | - | - | - | - | - | - | - | - | - | - | - | - | - | - | - | - | - | - | - | - | - | - | - | - | 0.015 | 0.015 | 0.086 | 0 | 297 | 1121 | - | - | A++ | A+ | - | - | OK | OK | 0.82 | 7.41 | 4.43 | 4.48 | RAS-M10U2DVG-E | RAS-M07PKVSG-E | RAS-M07PKVSG-E | RAS-M10U2DVG-TR | RAS-M07PKVSG-TR | RAS-M07PKVSG-TR
18 | 1,1,0,0,0,0,1,0,0,0,0,0,0,0,0,0,0,0,0 | 1 | 1 | 0 | 0 | 0 | 0 | 1 | 0 | 0 | 0 | 0 | 0 | 0 | 0 | 0 | 0 | 0 | 0 | 0 | RAS-3M18U2AVG-TR | 24 | 10 | 7 | 7 | - | - | RAS-M10U2DVG-TR | RAS-M07PKVSG-TR | RAS-M07U2DVG-TR | - | - | 5.2 | 3.5 | - | - | 5.55 | 4.28 | - | - | 5.2 | 3.83 | 2.9 | 3.04 | 4.17 | 6.02 | 7.75 | 10.04 | 3.1 | 1.88 | 1.9 | 2.27 | 3.1 | 1.29 | 3.24 | 4.43 | 5.5 | 6.71 | 3.24 | 1.58 | - | - | - | - | - | - | - | - | - | - | - | - | - | - | - | - | - | - | - | - | - | - | - | - | 0.018 | 0.018 | 0.115 | 0 | 328 | 1145 | - | - | A | A+ | - | - | OK | OK | 0.82 | 6.89 | 4.36 | 4.4 | RAS-M10U2DVG-E | RAS-M07PKVSG-E | RAS-M07U2DVG-E | RAS-M10U2DVG-TR | RAS-M07PKVSG-TR | RAS-M07U2DVG-TR
19 | 0,2,0,0,0,0,1,0,0,0,0,0,0,0,0,0,0,0,0 | 0 | 2 | 0 | 0 | 0 | 0 | 1 | 0 | 0 | 0 | 0 | 0 | 0 | 0 | 0 | 0 | 0 | 0 | 0 | RAS-3M18U2AVG-TR | 24 | 10 | 7 | 7 | - | - | RAS-M10U2DVG-TR | RAS-M07U2DVG-TR | RAS-M07U2DVG-TR | - | - | 5.2 | 3.5 | - | - | 5.04 | 4.19 | - | - | 5.2 | 3.83 | 2.9 | 3.04 | 4.07 | 5.75 | 7.17 | 9.13 | 3.1 | 1.88 | 1.9 | 2.27 | 3.1 | 1.29 | 3.24 | 4.34 | 5.38 | 6.55 | 3.24 | 1.58 | - | - | - | - | - | - | - | - | - | - | - | - | - | - | - | - | - | - | - | - | - | - | - | - | 0.022 | 0.022 | 0.144 | 0 | 361 | 1169 | - | - | B | A+ | - | - | OK | OK | 0.82 | 6.44 | 4.28 | 4.33 | RAS-M10U2DVG-E | RAS-M07U2DVG-E | RAS-M07U2DVG-E | RAS-M10U2DVG-TR | RAS-M07U2DVG-TR | RAS-M07U2DVG-TR
20 | 2,0,0,0,0,0,0,1,0,0,0,0,0,0,0,0,0,0,0 | 2 | 0 | 0 | 0 | 0 | 0 | 0 | 1 | 0 | 0 | 0 | 0 | 0 | 0 | 0 | 0 | 0 | 0 | 0 | RAS-3M18U2AVG-TR | 27 | 13 | 7 | 7 | - | - | RAS-B13PKVSG-TR | RAS-M07PKVSG-TR | RAS-M07PKVSG-TR | - | - | 5.2 | 3.5 | - | - | 6.9 | 4.47 | - | - | 5.2 | 3.83 | 2.88 | 3.02 | 4.43 | 6.65 | 9.16 | 12.43 | 3.1 | 1.88 | 1.89 | 2.26 | 3.1 | 1.29 | 3.27 | 4.6 | 5.73 | 7 | 3.27 | 1.6 | - | - | - | - | - | - | - | - | - | - | - | - | - | - | - | - | - | - | - | - | - | - | - | - | 0.011 | 0.011 | 0.057 | 0 | 264 | 1097 | - | - | A++ | A+ | - | - | OK | OK | 0.82 | 7.99 | 4.51 | 4.55 | RAS-B13PKVSG-E | RAS-M07PKVSG-E | RAS-M07PKVSG-E | RAS-B13PKVSG-TR | RAS-M07PKVSG-TR | RAS-M07PKVSG-TR
21 | 1,1,0,0,0,0,0,1,0,0,0,0,0,0,0,0,0,0,0 | 1 | 1 | 0 | 0 | 0 | 0 | 0 | 1 | 0 | 0 | 0 | 0 | 0 | 0 | 0 | 0 | 0 | 0 | 0 | RAS-3M18U2AVG-TR | 27 | 13 | 7 | 7 | - | - | RAS-B13PKVSG-TR | RAS-M07PKVSG-TR | RAS-M07U2DVG-TR | - | - | 5.2 | 3.5 | - | - | 6.12 | 4.37 | - | - | 5.2 | 3.83 | 2.88 | 3.02 | 4.32 | 6.32 | 8.36 | 11.06 | 3.1 | 1.88 | 1.89 | 2.26 | 3.1 | 1.29 | 3.27 | 4.51 | 5.59 | 6.83 | 3.27 | 1.6 | - | - | - | - | - | - | - | - | - | - | - | - | - | - | - | - | - | - | - | - | - | - | - | - | 0.015 | 0.015 | 0.086 | 0 | 297 | 1122 | - | - | A++ | A+ | - | - | OK | OK | 0.82 | 7.39 | 4.43 | 4.47 | RAS-B13PKVSG-E | RAS-M07PKVSG-E | RAS-M07U2DVG-E | RAS-B13PKVSG-TR | RAS-M07PKVSG-TR | RAS-M07U2DVG-TR
22 | 0,2,0,0,0,0,0,1,0,0,0,0,0,0,0,0,0,0,0 | 0 | 2 | 0 | 0 | 0 | 0 | 0 | 1 | 0 | 0 | 0 | 0 | 0 | 0 | 0 | 0 | 0 | 0 | 0 | RAS-3M18U2AVG-TR | 27 | 13 | 7 | 7 | - | - | RAS-B13PKVSG-TR | RAS-M07U2DVG-TR | RAS-M07U2DVG-TR | - | - | 5.2 | 3.5 | - | - | 5.54 | 4.28 | - | - | 5.2 | 3.83 | 2.88 | 3.02 | 4.21 | 6.02 | 7.69 | 9.97 | 3.1 | 1.88 | 1.89 | 2.26 | 3.1 | 1.29 | 3.27 | 4.43 | 5.46 | 6.67 | 3.27 | 1.6 | - | - | - | - | - | - | - | - | - | - | - | - | - | - | - | - | - | - | - | - | - | - | - | - | 0.018 | 0.018 | 0.115 | 0 | 329 | 1145 | - | - | A | A+ | - | - | OK | OK | 0.82 | 6.87 | 4.36 | 4.4 | RAS-B13PKVSG-E | RAS-M07U2DVG-E | RAS-M07U2DVG-E | RAS-B13PKVSG-TR | RAS-M07U2DVG-TR | RAS-M07U2DVG-TR
23 | 2,0,0,0,0,0,0,0,1,0,0,0,0,0,0,0,0,0,0 | 2 | 0 | 0 | 0 | 0 | 0 | 0 | 0 | 1 | 0 | 0 | 0 | 0 | 0 | 0 | 0 | 0 | 0 | 0 | RAS-3M18U2AVG-TR | 27 | 13 | 7 | 7 | - | - | RAS-M13PKVPG-TR | RAS-M07PKVSG-TR | RAS-M07PKVSG-TR | - | - | 5.2 | 3.5 | - | - | 6.8 | 4.46 | - | - | 5.2 | 3.83 | 2.88 | 3.02 | 4.43 | 6.65 | 9.16 | 12.43 | 3.1 | 1.88 | 1.89 | 2.26 | 3.1 | 1.29 | 3.27 | 4.6 | 5.73 | 7 | 3.27 | 1.6 | - | - | - | - | - | - | - | - | - | - | - | - | - | - | - | - | - | - | - | - | - | - | - | - | 0.012 | 0.012 | 0.064 | 0 | 268 | 1098 | - | - | A++ | A+ | - | - | OK | OK | 0.82 | 7.99 | 4.51 | 4.55 | RAS-M13PKVPG-E | RAS-M07PKVSG-E | RAS-M07PKVSG-E | RAS-M13PKVPG-TR | RAS-M07PKVSG-TR | RAS-M07PKVSG-TR
24 | 1,1,0,0,0,0,0,0,1,0,0,0,0,0,0,0,0,0,0 | 1 | 1 | 0 | 0 | 0 | 0 | 0 | 0 | 1 | 0 | 0 | 0 | 0 | 0 | 0 | 0 | 0 | 0 | 0 | RAS-3M18U2AVG-TR | 27 | 13 | 7 | 7 | - | - | RAS-M13PKVPG-TR | RAS-M07PKVSG-TR | RAS-M07U2DVG-TR | - | - | 5.2 | 3.5 | - | - | 6.04 | 4.36 | - | - | 5.2 | 3.83 | 2.88 | 3.02 | 4.32 | 6.32 | 8.36 | 11.06 | 3.1 | 1.88 | 1.89 | 2.26 | 3.1 | 1.29 | 3.27 | 4.51 | 5.59 | 6.83 | 3.27 | 1.6 | - | - | - | - | - | - | - | - | - | - | - | - | - | - | - | - | - | - | - | - | - | - | - | - | 0.016 | 0.016 | 0.093 | 0 | 301 | 1123 | - | - | A+ | A+ | - | - | OK | OK | 0.82 | 7.39 | 4.43 | 4.47 | RAS-M13PKVPG-E | RAS-M07PKVSG-E | RAS-M07U2DVG-E | RAS-M13PKVPG-TR | RAS-M07PKVSG-TR | RAS-M07U2DVG-TR
25 | 0,2,0,0,0,0,0,0,1,0,0,0,0,0,0,0,0,0,0 | 0 | 2 | 0 | 0 | 0 | 0 | 0 | 0 | 1 | 0 | 0 | 0 | 0 | 0 | 0 | 0 | 0 | 0 | 0 | RAS-3M18U2AVG-TR | 27 | 13 | 7 | 7 | - | - | RAS-M13PKVPG-TR | RAS-M07U2DVG-TR | RAS-M07U2DVG-TR | - | - | 5.2 | 3.5 | - | - | 5.48 | 4.27 | - | - | 5.2 | 3.83 | 2.88 | 3.02 | 4.21 | 6.02 | 7.69 | 9.97 | 3.1 | 1.88 | 1.89 | 2.26 | 3.1 | 1.29 | 3.27 | 4.43 | 5.46 | 6.67 | 3.27 | 1.6 | - | - | - | - | - | - | - | - | - | - | - | - | - | - | - | - | - | - | - | - | - | - | - | - | 0.019 | 0.019 | 0.122 | 0 | 332 | 1146 | - | - | A | A+ | - | - | OK | OK | 0.82 | 6.87 | 4.36 | 4.4 | RAS-M13PKVPG-E | RAS-M07U2DVG-E | RAS-M07U2DVG-E | RAS-M13PKVPG-TR | RAS-M07U2DVG-TR | RAS-M07U2DVG-TR
26 | 2,0,0,0,0,0,0,0,0,1,0,0,0,0,0,0,0,0,0 | 2 | 0 | 0 | 0 | 0 | 0 | 0 | 0 | 0 | 1 | 0 | 0 | 0 | 0 | 0 | 0 | 0 | 0 | 0 | RAS-3M18U2AVG-TR | 27 | 13 | 7 | 7 | - | - | RAS-B13U2FVG-TR | RAS-M07PKVSG-TR | RAS-M07PKVSG-TR | - | - | 5.2 | 3.5 | - | - | 6.89 | 4.47 | - | - | 5.2 | 3.83 | 2.88 | 3.02 | 4.43 | 6.65 | 9.16 | 12.43 | 3.1 | 1.88 | 1.89 | 2.26 | 3.1 | 1.29 | 3.27 | 4.6 | 5.73 | 7 | 3.27 | 1.6 | - | - | - | - | - | - | - | - | - | - | - | - | - | - | - | - | - | - | - | - | - | - | - | - | 0.011 | 0.011 | 0.058 | 0 | 264 | 1097 | - | - | A++ | A+ | - | - | OK | OK | 0.82 | 7.99 | 4.51 | 4.55 | RAS-B13U2FVG-E | RAS-M07PKVSG-E | RAS-M07PKVSG-E | RAS-B13U2FVG-TR | RAS-M07PKVSG-TR | RAS-M07PKVSG-TR
27 | 1,1,0,0,0,0,0,0,0,1,0,0,0,0,0,0,0,0,0 | 1 | 1 | 0 | 0 | 0 | 0 | 0 | 0 | 0 | 1 | 0 | 0 | 0 | 0 | 0 | 0 | 0 | 0 | 0 | RAS-3M18U2AVG-TR | 27 | 13 | 7 | 7 | - | - | RAS-B13U2FVG-TR | RAS-M07PKVSG-TR | RAS-M07U2DVG-TR | - | - | 5.2 | 3.5 | - | - | 6.11 | 4.37 | - | - | 5.2 | 3.83 | 2.88 | 3.02 | 4.32 | 6.32 | 8.36 | 11.06 | 3.1 | 1.88 | 1.89 | 2.26 | 3.1 | 1.29 | 3.27 | 4.51 | 5.59 | 6.83 | 3.27 | 1.6 | - | - | - | - | - | - | - | - | - | - | - | - | - | - | - | - | - | - | - | - | - | - | - | - | 0.015 | 0.015 | 0.087 | 0 | 298 | 1122 | - | - | A++ | A+ | - | - | OK | OK | 0.82 | 7.39 | 4.43 | 4.47 | RAS-B13U2FVG-E | RAS-M07PKVSG-E | RAS-M07U2DVG-E | RAS-B13U2FVG-TR | RAS-M07PKVSG-TR | RAS-M07U2DVG-TR
28 | 0,2,0,0,0,0,0,0,0,1,0,0,0,0,0,0,0,0,0 | 0 | 2 | 0 | 0 | 0 | 0 | 0 | 0 | 0 | 1 | 0 | 0 | 0 | 0 | 0 | 0 | 0 | 0 | 0 | RAS-3M18U2AVG-TR | 27 | 13 | 7 | 7 | - | - | RAS-B13U2FVG-TR | RAS-M07U2DVG-TR | RAS-M07U2DVG-TR | - | - | 5.2 | 3.5 | - | - | 5.53 | 4.28 | - | - | 5.2 | 3.83 | 2.88 | 3.02 | 4.21 | 6.02 | 7.69 | 9.97 | 3.1 | 1.88 | 1.89 | 2.26 | 3.1 | 1.29 | 3.27 | 4.43 | 5.46 | 6.67 | 3.27 | 1.6 | - | - | - | - | - | - | - | - | - | - | - | - | - | - | - | - | - | - | - | - | - | - | - | - | 0.018 | 0.018 | 0.116 | 0 | 329 | 1145 | - | - | A | A+ | - | - | OK | OK | 0.82 | 6.87 | 4.36 | 4.4 | RAS-B13U2FVG-E | RAS-M07U2DVG-E | RAS-M07U2DVG-E | RAS-B13U2FVG-TR | RAS-M07U2DVG-TR | RAS-M07U2DVG-TR
29 | 2,0,0,0,0,0,0,0,0,0,1,0,0,0,0,0,0,0,0 | 2 | 0 | 0 | 0 | 0 | 0 | 0 | 0 | 0 | 0 | 1 | 0 | 0 | 0 | 0 | 0 | 0 | 0 | 0 | RAS-3M18U2AVG-TR | 27 | 13 | 7 | 7 | - | - | RAS-M13U2MUVG-TR | RAS-M07PKVSG-TR | RAS-M07PKVSG-TR | - | - | 5.2 | 3.5 | - | - | 6.73 | 4.46 | - | - | 5.2 | 3.83 | 2.88 | 3.02 | 4.43 | 6.65 | 9.16 | 12.43 | 3.1 | 1.88 | 1.89 | 2.26 | 3.1 | 1.29 | 3.27 | 4.6 | 5.73 | 7 | 3.27 | 1.6 | - | - | - | - | - | - | - | - | - | - | - | - | - | - | - | - | - | - | - | - | - | - | - | - | 0.013 | 0.013 | 0.067 | 0 | 270 | 1099 | - | - | A++ | A+ | - | - | OK | OK | 0.82 | 7.99 | 4.51 | 4.55 | RAS-M13U2MUVG-E | RAS-M07PKVSG-E | RAS-M07PKVSG-E | RAS-M13U2MUVG-TR | RAS-M07PKVSG-TR | RAS-M07PKVSG-TR
30 | 1,1,0,0,0,0,0,0,0,0,1,0,0,0,0,0,0,0,0 | 1 | 1 | 0 | 0 | 0 | 0 | 0 | 0 | 0 | 0 | 1 | 0 | 0 | 0 | 0 | 0 | 0 | 0 | 0 | RAS-3M18U2AVG-TR | 27 | 13 | 7 | 7 | - | - | RAS-M13U2MUVG-TR | RAS-M07PKVSG-TR | RAS-M07U2DVG-TR | - | - | 5.2 | 3.5 | - | - | 5.99 | 4.36 | - | - | 5.2 | 3.83 | 2.88 | 3.02 | 4.32 | 6.32 | 8.36 | 11.06 | 3.1 | 1.88 | 1.89 | 2.26 | 3.1 | 1.29 | 3.27 | 4.51 | 5.59 | 6.83 | 3.27 | 1.6 | - | - | - | - | - | - | - | - | - | - | - | - | - | - | - | - | - | - | - | - | - | - | - | - | 0.017 | 0.017 | 0.096 | 0 | 304 | 1123 | - | - | A+ | A+ | - | - | OK | OK | 0.82 | 7.39 | 4.43 | 4.47 | RAS-M13U2MUVG-E | RAS-M07PKVSG-E | RAS-M07U2DVG-E | RAS-M13U2MUVG-TR | RAS-M07PKVSG-TR | RAS-M07U2DVG-TR
31 | 0,2,0,0,0,0,0,0,0,0,1,0,0,0,0,0,0,0,0 | 0 | 2 | 0 | 0 | 0 | 0 | 0 | 0 | 0 | 0 | 1 | 0 | 0 | 0 | 0 | 0 | 0 | 0 | 0 | RAS-3M18U2AVG-TR | 27 | 13 | 7 | 7 | - | - | RAS-M13U2MUVG-TR | RAS-M07U2DVG-TR | RAS-M07U2DVG-TR | - | - | 5.2 | 3.5 | - | - | 5.43 | 4.27 | - | - | 5.2 | 3.83 | 2.88 | 3.02 | 4.21 | 6.02 | 7.69 | 9.97 | 3.1 | 1.88 | 1.89 | 2.26 | 3.1 | 1.29 | 3.27 | 4.43 | 5.46 | 6.67 | 3.27 | 1.6 | - | - | - | - | - | - | - | - | - | - | - | - | - | - | - | - | - | - | - | - | - | - | - | - | 0.02 | 0.02 | 0.125 | 0 | 335 | 1147 | - | - | A | A+ | - | - | OK | OK | 0.82 | 6.87 | 4.36 | 4.4 | RAS-M13U2MUVG-E | RAS-M07U2DVG-E | RAS-M07U2DVG-E | RAS-M13U2MUVG-TR | RAS-M07U2DVG-TR | RAS-M07U2DVG-TR
32 | 2,0,0,0,0,0,0,0,0,0,0,1,0,0,0,0,0,0,0 | 2 | 0 | 0 | 0 | 0 | 0 | 0 | 0 | 0 | 0 | 0 | 1 | 0 | 0 | 0 | 0 | 0 | 0 | 0 | RAS-3M18U2AVG-TR | 27 | 13 | 7 | 7 | - | - | RAS-M13U2DVG-TR | RAS-M07PKVSG-TR | RAS-M07PKVSG-TR | - | - | 5.2 | 3.5 | - | - | 6.09 | 4.36 | - | - | 5.2 | 3.83 | 2.88 | 3.02 | 4.32 | 6.32 | 8.36 | 11.06 | 3.1 | 1.88 | 1.89 | 2.26 | 3.1 | 1.29 | 3.27 | 4.51 | 5.59 | 6.83 | 3.27 | 1.6 | - | - | - | - | - | - | - | - | - | - | - | - | - | - | - | - | - | - | - | - | - | - | - | - | 0.015 | 0.015 | 0.092 | 0 | 299 | 1123 | - | - | A+ | A+ | - | - | OK | OK | 0.82 | 7.39 | 4.43 | 4.47 | RAS-M13U2DVG-E | RAS-M07PKVSG-E | RAS-M07PKVSG-E | RAS-M13U2DVG-TR | RAS-M07PKVSG-TR | RAS-M07PKVSG-TR
33 | 1,1,0,0,0,0,0,0,0,0,0,1,0,0,0,0,0,0,0 | 1 | 1 | 0 | 0 | 0 | 0 | 0 | 0 | 0 | 0 | 0 | 1 | 0 | 0 | 0 | 0 | 0 | 0 | 0 | RAS-3M18U2AVG-TR | 27 | 13 | 7 | 7 | - | - | RAS-M13U2DVG-TR | RAS-M07PKVSG-TR | RAS-M07U2DVG-TR | - | - | 5.2 | 3.5 | - | - | 5.51 | 4.28 | - | - | 5.2 | 3.83 | 2.88 | 3.02 | 4.21 | 6.02 | 7.69 | 9.97 | 3.1 | 1.88 | 1.89 | 2.26 | 3.1 | 1.29 | 3.27 | 4.43 | 5.46 | 6.67 | 3.27 | 1.6 | - | - | - | - | - | - | - | - | - | - | - | - | - | - | - | - | - | - | - | - | - | - | - | - | 0.018 | 0.018 | 0.121 | 0 | 330 | 1146 | - | - | A | A+ | - | - | OK | OK | 0.82 | 6.87 | 4.36 | 4.4 | RAS-M13U2DVG-E | RAS-M07PKVSG-E | RAS-M07U2DVG-E | RAS-M13U2DVG-TR | RAS-M07PKVSG-TR | RAS-M07U2DVG-TR
34 | 0,2,0,0,0,0,0,0,0,0,0,1,0,0,0,0,0,0,0 | 0 | 2 | 0 | 0 | 0 | 0 | 0 | 0 | 0 | 0 | 0 | 1 | 0 | 0 | 0 | 0 | 0 | 0 | 0 | RAS-3M18U2AVG-TR | 27 | 13 | 7 | 7 | - | - | RAS-M13U2DVG-TR | RAS-M07U2DVG-TR | RAS-M07U2DVG-TR | - | - | 5.2 | 3.5 | - | - | 5.01 | 4.19 | - | - | 5.2 | 3.83 | 2.88 | 3.02 | 4.11 | 5.75 | 7.12 | 9.07 | 3.1 | 1.88 | 1.89 | 2.26 | 3.1 | 1.29 | 3.27 | 4.34 | 5.34 | 6.52 | 3.27 | 1.6 | - | - | - | - | - | - | - | - | - | - | - | - | - | - | - | - | - | - | - | - | - | - | - | - | 0.022 | 0.022 | 0.15 | 0 | 363 | 1171 | - | - | B | A+ | - | - | OK | OK | 0.82 | 6.43 | 4.28 | 4.32 | RAS-M13U2DVG-E | RAS-M07U2DVG-E | RAS-M07U2DVG-E | RAS-M13U2DVG-TR | RAS-M07U2DVG-TR | RAS-M07U2DVG-TR
35 | 1,0,2,0,0,0,0,0,0,0,0,0,0,0,0,0,0,0,0 | 1 | 0 | 2 | 0 | 0 | 0 | 0 | 0 | 0 | 0 | 0 | 0 | 0 | 0 | 0 | 0 | 0 | 0 | 0 | RAS-3M18U2AVG-TR | 30 | 16 | 7 | 7 | - | - | RAS-B16PKVSG-TR | RAS-M07PKVSG-TR | RAS-M07PKVSG-TR | - | - | 5.2 | 3.5 | - | - | 6.84 | 4.61 | - | - | 5.2 | 3.83 | 2.81 | 2.95 | 4.45 | 6.63 | 8.94 | 12.14 | 3.1 | 1.88 | 1.87 | 2.24 | 3.1 | 1.29 | 3.35 | 4.72 | 5.95 | 7.32 | 3.35 | 1.64 | - | - | - | - | - | - | - | - | - | - | - | - | - | - | - | - | - | - | - | - | - | - | - | - | 0.012 | 0.012 | 0.045 | 0 | 266 | 1063 | - | - | A++ | A++ | - | - | OK | OK | 0.82 | 7.9 | 4.65 | 4.69 | RAS-B16PKVSG-E | RAS-M07PKVSG-E | RAS-M07PKVSG-E | RAS-B16PKVSG-TR | RAS-M07PKVSG-TR | RAS-M07PKVSG-TR
36 | 0,1,2,0,0,0,0,0,0,0,0,0,0,0,0,0,0,0,0 | 0 | 1 | 2 | 0 | 0 | 0 | 0 | 0 | 0 | 0 | 0 | 0 | 0 | 0 | 0 | 0 | 0 | 0 | 0 | RAS-3M18U2AVG-TR | 30 | 16 | 7 | 7 | - | - | RAS-B16PKVSG-TR | RAS-M07PKVSG-TR | RAS-M07U2DVG-TR | - | - | 5.2 | 3.5 | - | - | 6.07 | 4.51 | - | - | 5.2 | 3.83 | 2.81 | 2.95 | 4.34 | 6.3 | 8.16 | 10.81 | 3.1 | 1.88 | 1.87 | 2.24 | 3.1 | 1.29 | 3.35 | 4.63 | 5.8 | 7.13 | 3.35 | 1.64 | - | - | - | - | - | - | - | - | - | - | - | - | - | - | - | - | - | - | - | - | - | - | - | - | 0.016 | 0.016 | 0.074 | 0 | 300 | 1087 | - | - | A+ | A+ | - | - | OK | OK | 0.82 | 7.3 | 4.56 | 4.61 | RAS-B16PKVSG-E | RAS-M07PKVSG-E | RAS-M07U2DVG-E | RAS-B16PKVSG-TR | RAS-M07PKVSG-TR | RAS-M07U2DVG-TR
37 | 1,0,1,1,0,0,0,0,0,0,0,0,0,0,0,0,0,0,0 | 1 | 0 | 1 | 1 | 0 | 0 | 0 | 0 | 0 | 0 | 0 | 0 | 0 | 0 | 0 | 0 | 0 | 0 | 0 | RAS-3M18U2AVG-TR | 30 | 16 | 7 | 7 | - | - | RAS-B16PKVSG-TR | RAS-M07U2DVG-TR | RAS-M07U2DVG-TR | - | - | 5.2 | 3.5 | - | - | 5.49 | 4.41 | - | - | 5.2 | 3.83 | 2.81 | 2.95 | 4.23 | 6.01 | 7.51 | 9.74 | 3.1 | 1.88 | 1.87 | 2.24 | 3.1 | 1.29 | 3.35 | 4.54 | 5.66 | 6.96 | 3.35 | 1.64 | - | - | - | - | - | - | - | - | - | - | - | - | - | - | - | - | - | - | - | - | - | - | - | - | 0.019 | 0.019 | 0.103 | 0 | 331 | 1111 | - | - | A | A+ | - | - | OK | OK | 0.82 | 6.79 | 4.49 | 4.53 | RAS-B16PKVSG-E | RAS-M07U2DVG-E | RAS-M07U2DVG-E | RAS-B16PKVSG-TR | RAS-M07U2DVG-TR | RAS-M07U2DVG-TR
38 | 0,1,1,1,0,0,0,0,0,0,0,0,0,0,0,0,0,0,0 | 0 | 1 | 1 | 1 | 0 | 0 | 0 | 0 | 0 | 0 | 0 | 0 | 0 | 0 | 0 | 0 | 0 | 0 | 0 | RAS-3M18U2AVG-TR | 30 | 16 | 7 | 7 | - | - | RAS-M16PKVPG-TR | RAS-M07PKVSG-TR | RAS-M07PKVSG-TR | - | - | 5.2 | 3.5 | - | - | 6.72 | 4.59 | - | - | 5.2 | 3.83 | 2.81 | 2.95 | 4.45 | 6.63 | 8.94 | 12.14 | 3.1 | 1.88 | 1.87 | 2.24 | 3.1 | 1.29 | 3.35 | 4.72 | 5.95 | 7.32 | 3.35 | 1.64 | - | - | - | - | - | - | - | - | - | - | - | - | - | - | - | - | - | - | - | - | - | - | - | - | 0.012 | 0.012 | 0.067 | 0 | 271 | 1067 | - | - | A++ | A+ | - | - | OK | OK | 0.82 | 7.9 | 4.65 | 4.69 | RAS-M16PKVPG-E | RAS-M07PKVSG-E | RAS-M07PKVSG-E | RAS-M16PKVPG-TR | RAS-M07PKVSG-TR | RAS-M07PKVSG-TR
39 | 1,0,1,0,1,0,0,0,0,0,0,0,0,0,0,0,0,0,0 | 1 | 0 | 1 | 0 | 1 | 0 | 0 | 0 | 0 | 0 | 0 | 0 | 0 | 0 | 0 | 0 | 0 | 0 | 0 | RAS-3M18U2AVG-TR | 30 | 16 | 7 | 7 | - | - | RAS-M16PKVPG-TR | RAS-M07PKVSG-TR | RAS-M07U2DVG-TR | - | - | 5.2 | 3.5 | - | - | 5.97 | 4.49 | - | - | 5.2 | 3.83 | 2.81 | 2.95 | 4.34 | 6.3 | 8.16 | 10.81 | 3.1 | 1.88 | 1.87 | 2.24 | 3.1 | 1.29 | 3.35 | 4.63 | 5.8 | 7.13 | 3.35 | 1.64 | - | - | - | - | - | - | - | - | - | - | - | - | - | - | - | - | - | - | - | - | - | - | - | - | 0.016 | 0.016 | 0.096 | 0 | 305 | 1091 | - | - | A+ | A+ | - | - | OK | OK | 0.82 | 7.3 | 4.56 | 4.61 | RAS-M16PKVPG-E | RAS-M07PKVSG-E | RAS-M07U2DVG-E | RAS-M16PKVPG-TR | RAS-M07PKVSG-TR | RAS-M07U2DVG-TR
40 | 0,1,1,0,1,0,0,0,0,0,0,0,0,0,0,0,0,0,0 | 0 | 1 | 1 | 0 | 1 | 0 | 0 | 0 | 0 | 0 | 0 | 0 | 0 | 0 | 0 | 0 | 0 | 0 | 0 | RAS-3M18U2AVG-TR | 30 | 16 | 7 | 7 | - | - | RAS-M16PKVPG-TR | RAS-M07U2DVG-TR | RAS-M07U2DVG-TR | - | - | 5.2 | 3.5 | - | - | 5.41 | 4.4 | - | - | 5.2 | 3.83 | 2.81 | 2.95 | 4.23 | 6.01 | 7.51 | 9.74 | 3.1 | 1.88 | 1.87 | 2.24 | 3.1 | 1.29 | 3.35 | 4.54 | 5.66 | 6.96 | 3.35 | 1.64 | - | - | - | - | - | - | - | - | - | - | - | - | - | - | - | - | - | - | - | - | - | - | - | - | 0.019 | 0.019 | 0.125 | 0 | 336 | 1115 | - | - | A | A+ | - | - | OK | OK | 0.82 | 6.79 | 4.49 | 4.53 | RAS-M16PKVPG-E | RAS-M07U2DVG-E | RAS-M07U2DVG-E | RAS-M16PKVPG-TR | RAS-M07U2DVG-TR | RAS-M07U2DVG-TR
41 | 1,0,1,0,0,1,0,0,0,0,0,0,0,0,0,0,0,0,0 | 1 | 0 | 1 | 0 | 0 | 1 | 0 | 0 | 0 | 0 | 0 | 0 | 0 | 0 | 0 | 0 | 0 | 0 | 0 | RAS-3M18U2AVG-TR | 30 | 16 | 7 | 7 | - | - | RAS-M16U2MUVG-TR | RAS-M07PKVSG-TR | RAS-M07PKVSG-TR | - | - | 5.2 | 3.5 | - | - | 6.65 | 4.59 | - | - | 5.2 | 3.83 | 2.81 | 2.95 | 4.45 | 6.63 | 8.94 | 12.14 | 3.1 | 1.88 | 1.87 | 2.24 | 3.1 | 1.29 | 3.35 | 4.72 | 5.95 | 7.32 | 3.35 | 1.64 | - | - | - | - | - | - | - | - | - | - | - | - | - | - | - | - | - | - | - | - | - | - | - | - | 0.013 | 0.013 | 0.07 | 0 | 274 | 1067 | - | - | A++ | A+ | - | - | OK | OK | 0.82 | 7.9 | 4.65 | 4.69 | RAS-M16U2MUVG-E | RAS-M07PKVSG-E | RAS-M07PKVSG-E | RAS-M16U2MUVG-TR | RAS-M07PKVSG-TR | RAS-M07PKVSG-TR
42 | 0,1,1,0,0,1,0,0,0,0,0,0,0,0,0,0,0,0,0 | 0 | 1 | 1 | 0 | 0 | 1 | 0 | 0 | 0 | 0 | 0 | 0 | 0 | 0 | 0 | 0 | 0 | 0 | 0 | RAS-3M18U2AVG-TR | 30 | 16 | 7 | 7 | - | - | RAS-M16U2MUVG-TR | RAS-M07PKVSG-TR | RAS-M07U2DVG-TR | - | - | 5.2 | 3.5 | - | - | 5.92 | 4.49 | - | - | 5.2 | 3.83 | 2.81 | 2.95 | 4.34 | 6.3 | 8.16 | 10.81 | 3.1 | 1.88 | 1.87 | 2.24 | 3.1 | 1.29 | 3.35 | 4.63 | 5.8 | 7.13 | 3.35 | 1.64 | - | - | - | - | - | - | - | - | - | - | - | - | - | - | - | - | - | - | - | - | - | - | - | - | 0.017 | 0.017 | 0.099 | 0 | 308 | 1091 | - | - | A+ | A+ | - | - | OK | OK | 0.82 | 7.3 | 4.56 | 4.61 | RAS-M16U2MUVG-E | RAS-M07PKVSG-E | RAS-M07U2DVG-E | RAS-M16U2MUVG-TR | RAS-M07PKVSG-TR | RAS-M07U2DVG-TR
43 | 1,0,1,0,0,0,1,0,0,0,0,0,0,0,0,0,0,0,0 | 1 | 0 | 1 | 0 | 0 | 0 | 1 | 0 | 0 | 0 | 0 | 0 | 0 | 0 | 0 | 0 | 0 | 0 | 0 | RAS-3M18U2AVG-TR | 30 | 16 | 7 | 7 | - | - | RAS-M16U2MUVG-TR | RAS-M07U2DVG-TR | RAS-M07U2DVG-TR | - | - | 5.2 | 3.5 | - | - | 5.37 | 4.39 | - | - | 5.2 | 3.83 | 2.81 | 2.95 | 4.23 | 6.01 | 7.51 | 9.74 | 3.1 | 1.88 | 1.87 | 2.24 | 3.1 | 1.29 | 3.35 | 4.54 | 5.66 | 6.96 | 3.35 | 1.64 | - | - | - | - | - | - | - | - | - | - | - | - | - | - | - | - | - | - | - | - | - | - | - | - | 0.02 | 0.02 | 0.128 | 0 | 339 | 1115 | - | - | A | A+ | - | - | OK | OK | 0.82 | 6.79 | 4.49 | 4.53 | RAS-M16U2MUVG-E | RAS-M07U2DVG-E | RAS-M07U2DVG-E | RAS-M16U2MUVG-TR | RAS-M07U2DVG-TR | RAS-M07U2DVG-TR
44 | 0,1,1,0,0,0,1,0,0,0,0,0,0,0,0,0,0,0,0 | 0 | 1 | 1 | 0 | 0 | 0 | 1 | 0 | 0 | 0 | 0 | 0 | 0 | 0 | 0 | 0 | 0 | 0 | 0 | RAS-3M18U2AVG-TR | 30 | 16 | 7 | 7 | - | - | RAS-M16U2DVG-TR | RAS-M07PKVSG-TR | RAS-M07PKVSG-TR | - | - | 5.2 | 3.5 | - | - | 6 | 4.49 | - | - | 5.2 | 3.83 | 2.81 | 2.95 | 4.34 | 6.3 | 8.16 | 10.81 | 3.1 | 1.88 | 1.87 | 2.24 | 3.1 | 1.29 | 3.35 | 4.63 | 5.8 | 7.13 | 3.35 | 1.64 | - | - | - | - | - | - | - | - | - | - | - | - | - | - | - | - | - | - | - | - | - | - | - | - | 0.015 | 0.015 | 0.1 | 0 | 304 | 1091 | - | - | A+ | A+ | - | - | OK | OK | 0.82 | 7.3 | 4.56 | 4.61 | RAS-M16U2DVG-E | RAS-M07PKVSG-E | RAS-M07PKVSG-E | RAS-M16U2DVG-TR | RAS-M07PKVSG-TR | RAS-M07PKVSG-TR
45 | 1,0,0,2,0,0,0,0,0,0,0,0,0,0,0,0,0,0,0 | 1 | 0 | 0 | 2 | 0 | 0 | 0 | 0 | 0 | 0 | 0 | 0 | 0 | 0 | 0 | 0 | 0 | 0 | 0 | RAS-3M18U2AVG-TR | 30 | 16 | 7 | 7 | - | - | RAS-M16U2DVG-TR | RAS-M07PKVSG-TR | RAS-M07U2DVG-TR | - | - | 5.2 | 3.5 | - | - | 5.43 | 4.39 | - | - | 5.2 | 3.83 | 2.81 | 2.95 | 4.23 | 6.01 | 7.51 | 9.74 | 3.1 | 1.88 | 1.87 | 2.24 | 3.1 | 1.29 | 3.35 | 4.54 | 5.66 | 6.96 | 3.35 | 1.64 | - | - | - | - | - | - | - | - | - | - | - | - | - | - | - | - | - | - | - | - | - | - | - | - | 0.018 | 0.018 | 0.129 | 0 | 335 | 1115 | - | - | A | A+ | - | - | OK | OK | 0.82 | 6.79 | 4.49 | 4.53 | RAS-M16U2DVG-E | RAS-M07PKVSG-E | RAS-M07U2DVG-E | RAS-M16U2DVG-TR | RAS-M07PKVSG-TR | RAS-M07U2DVG-TR
46 | 0,1,0,2,0,0,0,0,0,0,0,0,0,0,0,0,0,0,0 | 0 | 1 | 0 | 2 | 0 | 0 | 0 | 0 | 0 | 0 | 0 | 0 | 0 | 0 | 0 | 0 | 0 | 0 | 0 | RAS-3M18U2AVG-TR | 30 | 16 | 7 | 7 | - | - | RAS-M16U2DVG-TR | RAS-M07U2DVG-TR | RAS-M07U2DVG-TR | - | - | 5.2 | 3.5 | - | - | 4.94 | 4.3 | - | - | 5.2 | 3.83 | 2.81 | 2.95 | 4.13 | 5.74 | 6.95 | 8.86 | 3.1 | 1.88 | 1.87 | 2.24 | 3.1 | 1.29 | 3.35 | 4.45 | 5.53 | 6.79 | 3.35 | 1.64 | - | - | - | - | - | - | - | - | - | - | - | - | - | - | - | - | - | - | - | - | - | - | - | - | 0.022 | 0.022 | 0.158 | 0 | 369 | 1140 | - | - | B | A+ | - | - | OK | OK | 0.82 | 6.35 | 4.41 | 4.45 | RAS-M16U2DVG-E | RAS-M07U2DVG-E | RAS-M07U2DVG-E | RAS-M16U2DVG-TR | RAS-M07U2DVG-TR | RAS-M07U2DVG-TR
47 | 1,0,0,1,1,0,0,0,0,0,0,0,0,0,0,0,0,0,0 | 1 | 0 | 0 | 1 | 1 | 0 | 0 | 0 | 0 | 0 | 0 | 0 | 0 | 0 | 0 | 0 | 0 | 0 | 0 | RAS-3M18U2AVG-TR | 27 | 10 | 10 | 7 | - | - | RAS-B10PKVSG-TR | RAS-B10PKVSG-TR | RAS-M07PKVSG-TR | - | - | 5.2 | 3.5 | - | - | 6.91 | 4.47 | - | - | 5.2 | 3.83 | 2.89 | 3.03 | 4.43 | 6.65 | 9.2 | 12.48 | 3.1 | 1.88 | 1.9 | 2.27 | 3.1 | 1.29 | 3.26 | 4.6 | 5.76 | 7.03 | 3.26 | 1.59 | - | - | - | - | - | - | - | - | - | - | - | - | - | - | - | - | - | - | - | - | - | - | - | - | 0.011 | 0.011 | 0.057 | 0 | 263 | 1096 | - | - | A++ | A+ | - | - | OK | OK | 0.82 | 8.01 | 4.51 | 4.56 | RAS-B10PKVSG-E | RAS-B10PKVSG-E | RAS-M07PKVSG-E | RAS-B10PKVSG-TR | RAS-B10PKVSG-TR | RAS-M07PKVSG-TR
48 | 0,1,0,1,1,0,0,0,0,0,0,0,0,0,0,0,0,0,0 | 0 | 1 | 0 | 1 | 1 | 0 | 0 | 0 | 0 | 0 | 0 | 0 | 0 | 0 | 0 | 0 | 0 | 0 | 0 | RAS-3M18U2AVG-TR | 27 | 10 | 10 | 7 | - | - | RAS-B10PKVSG-TR | RAS-B10PKVSG-TR | RAS-M07U2DVG-TR | - | - | 5.2 | 3.5 | - | - | 6.13 | 4.37 | - | - | 5.2 | 3.83 | 2.89 | 3.03 | 4.32 | 6.32 | 8.4 | 11.11 | 3.1 | 1.88 | 1.9 | 2.27 | 3.1 | 1.29 | 3.26 | 4.51 | 5.62 | 6.86 | 3.26 | 1.59 | - | - | - | - | - | - | - | - | - | - | - | - | - | - | - | - | - | - | - | - | - | - | - | - | 0.015 | 0.015 | 0.086 | 0 | 297 | 1121 | - | - | A++ | A+ | - | - | OK | OK | 0.82 | 7.41 | 4.43 | 4.48 | RAS-B10PKVSG-E | RAS-B10PKVSG-E | RAS-M07U2DVG-E | RAS-B10PKVSG-TR | RAS-B10PKVSG-TR | RAS-M07U2DVG-TR
49 | 1,0,0,1,0,1,0,0,0,0,0,0,0,0,0,0,0,0,0 | 1 | 0 | 0 | 1 | 0 | 1 | 0 | 0 | 0 | 0 | 0 | 0 | 0 | 0 | 0 | 0 | 0 | 0 | 0 | RAS-3M18U2AVG-TR | 27 | 10 | 10 | 7 | - | - | RAS-B10PKVSG-TR | RAS-M10PKVPG-TR | RAS-M07PKVSG-TR | - | - | 5.2 | 3.5 | - | - | 6.82 | 4.47 | - | - | 5.2 | 3.83 | 2.89 | 3.03 | 4.43 | 6.65 | 9.2 | 12.48 | 3.1 | 1.88 | 1.9 | 2.27 | 3.1 | 1.29 | 3.26 | 4.6 | 5.76 | 7.03 | 3.26 | 1.59 | - | - | - | - | - | - | - | - | - | - | - | - | - | - | - | - | - | - | - | - | - | - | - | - | 0.012 | 0.012 | 0.063 | 0 | 267 | 1097 | - | - | A++ | A+ | - | - | OK | OK | 0.82 | 8.01 | 4.51 | 4.56 | RAS-B10PKVSG-E | RAS-M10PKVPG-E | RAS-M07PKVSG-E | RAS-B10PKVSG-TR | RAS-M10PKVPG-TR | RAS-M07PKVSG-TR
50 | 0,1,0,1,0,1,0,0,0,0,0,0,0,0,0,0,0,0,0 | 0 | 1 | 0 | 1 | 0 | 1 | 0 | 0 | 0 | 0 | 0 | 0 | 0 | 0 | 0 | 0 | 0 | 0 | 0 | RAS-3M18U2AVG-TR | 27 | 10 | 10 | 7 | - | - | RAS-B10PKVSG-TR | RAS-M10PKVPG-TR | RAS-M07U2DVG-TR | - | - | 5.2 | 3.5 | - | - | 6.06 | 4.37 | - | - | 5.2 | 3.83 | 2.89 | 3.03 | 4.32 | 6.32 | 8.4 | 11.11 | 3.1 | 1.88 | 1.9 | 2.27 | 3.1 | 1.29 | 3.26 | 4.51 | 5.62 | 6.86 | 3.26 | 1.59 | - | - | - | - | - | - | - | - | - | - | - | - | - | - | - | - | - | - | - | - | - | - | - | - | 0.016 | 0.016 | 0.092 | 0 | 300 | 1122 | - | - | A+ | A+ | - | - | OK | OK | 0.82 | 7.41 | 4.43 | 4.48 | RAS-B10PKVSG-E | RAS-M10PKVPG-E | RAS-M07U2DVG-E | RAS-B10PKVSG-TR | RAS-M10PKVPG-TR | RAS-M07U2DVG-TR
51 | 1,0,0,1,0,0,1,0,0,0,0,0,0,0,0,0,0,0,0 | 1 | 0 | 0 | 1 | 0 | 0 | 1 | 0 | 0 | 0 | 0 | 0 | 0 | 0 | 0 | 0 | 0 | 0 | 0 | RAS-3M18U2AVG-TR | 27 | 10 | 10 | 7 | - | - | RAS-B10PKVSG-TR | RAS-B10U2FVG-TR | RAS-M07PKVSG-TR | - | - | 5.2 | 3.5 | - | - | 6.9 | 4.47 | - | - | 5.2 | 3.83 | 2.89 | 3.03 | 4.43 | 6.65 | 9.2 | 12.48 | 3.1 | 1.88 | 1.9 | 2.27 | 3.1 | 1.29 | 3.26 | 4.6 | 5.76 | 7.03 | 3.26 | 1.59 | - | - | - | - | - | - | - | - | - | - | - | - | - | - | - | - | - | - | - | - | - | - | - | - | 0.011 | 0.011 | 0.058 | 0 | 264 | 1096 | - | - | A++ | A+ | - | - | OK | OK | 0.82 | 8.01 | 4.51 | 4.56 | RAS-B10PKVSG-E | RAS-B10U2FVG-E | RAS-M07PKVSG-E | RAS-B10PKVSG-TR | RAS-B10U2FVG-TR | RAS-M07PKVSG-TR
52 | 0,1,0,1,0,0,1,0,0,0,0,0,0,0,0,0,0,0,0 | 0 | 1 | 0 | 1 | 0 | 0 | 1 | 0 | 0 | 0 | 0 | 0 | 0 | 0 | 0 | 0 | 0 | 0 | 0 | RAS-3M18U2AVG-TR | 27 | 10 | 10 | 7 | - | - | RAS-B10PKVSG-TR | RAS-B10U2FVG-TR | RAS-M07U2DVG-TR | - | - | 5.2 | 3.5 | - | - | 6.13 | 4.37 | - | - | 5.2 | 3.83 | 2.89 | 3.03 | 4.32 | 6.32 | 8.4 | 11.11 | 3.1 | 1.88 | 1.9 | 2.27 | 3.1 | 1.29 | 3.26 | 4.51 | 5.62 | 6.86 | 3.26 | 1.59 | - | - | - | - | - | - | - | - | - | - | - | - | - | - | - | - | - | - | - | - | - | - | - | - | 0.015 | 0.015 | 0.087 | 0 | 297 | 1121 | - | - | A++ | A+ | - | - | OK | OK | 0.82 | 7.41 | 4.43 | 4.48 | RAS-B10PKVSG-E | RAS-B10U2FVG-E | RAS-M07U2DVG-E | RAS-B10PKVSG-TR | RAS-B10U2FVG-TR | RAS-M07U2DVG-TR
53 | 1,0,0,0,2,0,0,0,0,0,0,0,0,0,0,0,0,0,0 | 1 | 0 | 0 | 0 | 2 | 0 | 0 | 0 | 0 | 0 | 0 | 0 | 0 | 0 | 0 | 0 | 0 | 0 | 0 | RAS-3M18U2AVG-TR | 27 | 10 | 10 | 7 | - | - | RAS-B10PKVSG-TR | RAS-M10U2MUVG-TR | RAS-M07PKVSG-TR | - | - | 5.2 | 3.5 | - | - | 6.75 | 4.46 | - | - | 5.2 | 3.83 | 2.89 | 3.03 | 4.43 | 6.65 | 9.2 | 12.48 | 3.1 | 1.88 | 1.9 | 2.27 | 3.1 | 1.29 | 3.26 | 4.6 | 5.76 | 7.03 | 3.26 | 1.59 | - | - | - | - | - | - | - | - | - | - | - | - | - | - | - | - | - | - | - | - | - | - | - | - | 0.013 | 0.013 | 0.065 | 0 | 269 | 1098 | - | - | A++ | A+ | - | - | OK | OK | 0.82 | 8.01 | 4.51 | 4.56 | RAS-B10PKVSG-E | RAS-M10U2MUVG-E | RAS-M07PKVSG-E | RAS-B10PKVSG-TR | RAS-M10U2MUVG-TR | RAS-M07PKVSG-TR
54 | 0,1,0,0,2,0,0,0,0,0,0,0,0,0,0,0,0,0,0 | 0 | 1 | 0 | 0 | 2 | 0 | 0 | 0 | 0 | 0 | 0 | 0 | 0 | 0 | 0 | 0 | 0 | 0 | 0 | RAS-3M18U2AVG-TR | 27 | 10 | 10 | 7 | - | - | RAS-B10PKVSG-TR | RAS-M10U2MUVG-TR | RAS-M07U2DVG-TR | - | - | 5.2 | 3.5 | - | - | 6.01 | 4.37 | - | - | 5.2 | 3.83 | 2.89 | 3.03 | 4.32 | 6.32 | 8.4 | 11.11 | 3.1 | 1.88 | 1.9 | 2.27 | 3.1 | 1.29 | 3.26 | 4.51 | 5.62 | 6.86 | 3.26 | 1.59 | - | - | - | - | - | - | - | - | - | - | - | - | - | - | - | - | - | - | - | - | - | - | - | - | 0.017 | 0.017 | 0.094 | 0 | 303 | 1122 | - | - | A+ | A+ | - | - | OK | OK | 0.82 | 7.41 | 4.43 | 4.48 | RAS-B10PKVSG-E | RAS-M10U2MUVG-E | RAS-M07U2DVG-E | RAS-B10PKVSG-TR | RAS-M10U2MUVG-TR | RAS-M07U2DVG-TR
55 | 1,0,0,0,1,1,0,0,0,0,0,0,0,0,0,0,0,0,0 | 1 | 0 | 0 | 0 | 1 | 1 | 0 | 0 | 0 | 0 | 0 | 0 | 0 | 0 | 0 | 0 | 0 | 0 | 0 | RAS-3M18U2AVG-TR | 27 | 10 | 10 | 7 | - | - | RAS-B10PKVSG-TR | RAS-M10U2DVG-TR | RAS-M07PKVSG-TR | - | - | 5.2 | 3.5 | - | - | 6.13 | 4.37 | - | - | 5.2 | 3.83 | 2.89 | 3.03 | 4.32 | 6.32 | 8.4 | 11.11 | 3.1 | 1.88 | 1.9 | 2.27 | 3.1 | 1.29 | 3.26 | 4.51 | 5.62 | 6.86 | 3.26 | 1.59 | - | - | - | - | - | - | - | - | - | - | - | - | - | - | - | - | - | - | - | - | - | - | - | - | 0.015 | 0.015 | 0.086 | 0 | 297 | 1121 | - | - | A++ | A+ | - | - | OK | OK | 0.82 | 7.41 | 4.43 | 4.48 | RAS-B10PKVSG-E | RAS-M10U2DVG-E | RAS-M07PKVSG-E | RAS-B10PKVSG-TR | RAS-M10U2DVG-TR | RAS-M07PKVSG-TR
56 | 0,1,0,0,1,1,0,0,0,0,0,0,0,0,0,0,0,0,0 | 0 | 1 | 0 | 0 | 1 | 1 | 0 | 0 | 0 | 0 | 0 | 0 | 0 | 0 | 0 | 0 | 0 | 0 | 0 | RAS-3M18U2AVG-TR | 27 | 10 | 10 | 7 | - | - | RAS-B10PKVSG-TR | RAS-M10U2DVG-TR | RAS-M07U2DVG-TR | - | - | 5.2 | 3.5 | - | - | 5.55 | 4.28 | - | - | 5.2 | 3.83 | 2.89 | 3.03 | 4.21 | 6.02 | 7.72 | 10.01 | 3.1 | 1.88 | 1.9 | 2.27 | 3.1 | 1.29 | 3.26 | 4.43 | 5.49 | 6.7 | 3.26 | 1.59 | - | - | - | - | - | - | - | - | - | - | - | - | - | - | - | - | - | - | - | - | - | - | - | - | 0.018 | 0.018 | 0.115 | 0 | 328 | 1144 | - | - | A | A+ | - | - | OK | OK | 0.82 | 6.89 | 4.36 | 4.4 | RAS-B10PKVSG-E | RAS-M10U2DVG-E | RAS-M07U2DVG-E | RAS-B10PKVSG-TR | RAS-M10U2DVG-TR | RAS-M07U2DVG-TR
57 | 1,0,0,0,1,0,1,0,0,0,0,0,0,0,0,0,0,0,0 | 1 | 0 | 0 | 0 | 1 | 0 | 1 | 0 | 0 | 0 | 0 | 0 | 0 | 0 | 0 | 0 | 0 | 0 | 0 | RAS-3M18U2AVG-TR | 27 | 10 | 10 | 7 | - | - | RAS-M10PKVPG-TR | RAS-M10PKVPG-TR | RAS-M07PKVSG-TR | - | - | 5.2 | 3.5 | - | - | 6.73 | 4.46 | - | - | 5.2 | 3.83 | 2.89 | 3.03 | 4.43 | 6.65 | 9.2 | 12.48 | 3.1 | 1.88 | 1.9 | 2.27 | 3.1 | 1.29 | 3.26 | 4.6 | 5.76 | 7.03 | 3.26 | 1.59 | - | - | - | - | - | - | - | - | - | - | - | - | - | - | - | - | - | - | - | - | - | - | - | - | 0.013 | 0.013 | 0.069 | 0 | 270 | 1098 | - | - | A++ | A+ | - | - | OK | OK | 0.82 | 8.01 | 4.51 | 4.56 | RAS-M10PKVPG-E | RAS-M10PKVPG-E | RAS-M07PKVSG-E | RAS-M10PKVPG-TR | RAS-M10PKVPG-TR | RAS-M07PKVSG-TR
58 | 0,1,0,0,1,0,1,0,0,0,0,0,0,0,0,0,0,0,0 | 0 | 1 | 0 | 0 | 1 | 0 | 1 | 0 | 0 | 0 | 0 | 0 | 0 | 0 | 0 | 0 | 0 | 0 | 0 | RAS-3M18U2AVG-TR | 27 | 10 | 10 | 7 | - | - | RAS-M10PKVPG-TR | RAS-M10PKVPG-TR | RAS-M07U2DVG-TR | - | - | 5.2 | 3.5 | - | - | 5.99 | 4.36 | - | - | 5.2 | 3.83 | 2.89 | 3.03 | 4.32 | 6.32 | 8.4 | 11.11 | 3.1 | 1.88 | 1.9 | 2.27 | 3.1 | 1.29 | 3.26 | 4.51 | 5.62 | 6.86 | 3.26 | 1.59 | - | - | - | - | - | - | - | - | - | - | - | - | - | - | - | - | - | - | - | - | - | - | - | - | 0.017 | 0.017 | 0.098 | 0 | 304 | 1123 | - | - | A+ | A+ | - | - | OK | OK | 0.82 | 7.41 | 4.43 | 4.48 | RAS-M10PKVPG-E | RAS-M10PKVPG-E | RAS-M07U2DVG-E | RAS-M10PKVPG-TR | RAS-M10PKVPG-TR | RAS-M07U2DVG-TR
59 | 1,0,0,0,0,2,0,0,0,0,0,0,0,0,0,0,0,0,0 | 1 | 0 | 0 | 0 | 0 | 2 | 0 | 0 | 0 | 0 | 0 | 0 | 0 | 0 | 0 | 0 | 0 | 0 | 0 | RAS-3M18U2AVG-TR | 27 | 10 | 10 | 7 | - | - | RAS-M10PKVPG-TR | RAS-B10U2FVG-TR | RAS-M07PKVSG-TR | - | - | 5.2 | 3.5 | - | - | 6.81 | 4.47 | - | - | 5.2 | 3.83 | 2.89 | 3.03 | 4.43 | 6.65 | 9.2 | 12.48 | 3.1 | 1.88 | 1.9 | 2.27 | 3.1 | 1.29 | 3.26 | 4.6 | 5.76 | 7.03 | 3.26 | 1.59 | - | - | - | - | - | - | - | - | - | - | - | - | - | - | - | - | - | - | - | - | - | - | - | - | 0.012 | 0.012 | 0.064 | 0 | 267 | 1097 | - | - | A++ | A+ | - | - | OK | OK | 0.82 | 8.01 | 4.51 | 4.56 | RAS-M10PKVPG-E | RAS-B10U2FVG-E | RAS-M07PKVSG-E | RAS-M10PKVPG-TR | RAS-B10U2FVG-TR | RAS-M07PKVSG-TR
60 | 0,1,0,0,0,2,0,0,0,0,0,0,0,0,0,0,0,0,0 | 0 | 1 | 0 | 0 | 0 | 2 | 0 | 0 | 0 | 0 | 0 | 0 | 0 | 0 | 0 | 0 | 0 | 0 | 0 | RAS-3M18U2AVG-TR | 27 | 10 | 10 | 7 | - | - | RAS-M10PKVPG-TR | RAS-B10U2FVG-TR | RAS-M07U2DVG-TR | - | - | 5.2 | 3.5 | - | - | 6.06 | 4.37 | - | - | 5.2 | 3.83 | 2.89 | 3.03 | 4.32 | 6.32 | 8.4 | 11.11 | 3.1 | 1.88 | 1.9 | 2.27 | 3.1 | 1.29 | 3.26 | 4.51 | 5.62 | 6.86 | 3.26 | 1.59 | - | - | - | - | - | - | - | - | - | - | - | - | - | - | - | - | - | - | - | - | - | - | - | - | 0.016 | 0.016 | 0.093 | 0 | 300 | 1122 | - | - | A+ | A+ | - | - | OK | OK | 0.82 | 7.41 | 4.43 | 4.48 | RAS-M10PKVPG-E | RAS-B10U2FVG-E | RAS-M07U2DVG-E | RAS-M10PKVPG-TR | RAS-B10U2FVG-TR | RAS-M07U2DVG-TR
61 | 1,0,0,0,0,1,1,0,0,0,0,0,0,0,0,0,0,0,0 | 1 | 0 | 0 | 0 | 0 | 1 | 1 | 0 | 0 | 0 | 0 | 0 | 0 | 0 | 0 | 0 | 0 | 0 | 0 | RAS-3M18U2AVG-TR | 27 | 10 | 10 | 7 | - | - | RAS-M10PKVPG-TR | RAS-M10U2MUVG-TR | RAS-M07PKVSG-TR | - | - | 5.2 | 3.5 | - | - | 6.67 | 4.46 | - | - | 5.2 | 3.83 | 2.89 | 3.03 | 4.43 | 6.65 | 9.2 | 12.48 | 3.1 | 1.88 | 1.9 | 2.27 | 3.1 | 1.29 | 3.26 | 4.6 | 5.76 | 7.03 | 3.26 | 1.59 | - | - | - | - | - | - | - | - | - | - | - | - | - | - | - | - | - | - | - | - | - | - | - | - | 0.014 | 0.014 | 0.071 | 0 | 273 | 1099 | - | - | A++ | A+ | - | - | OK | OK | 0.82 | 8.01 | 4.51 | 4.56 | RAS-M10PKVPG-E | RAS-M10U2MUVG-E | RAS-M07PKVSG-E | RAS-M10PKVPG-TR | RAS-M10U2MUVG-TR | RAS-M07PKVSG-TR
62 | 0,1,0,0,0,1,1,0,0,0,0,0,0,0,0,0,0,0,0 | 0 | 1 | 0 | 0 | 0 | 1 | 1 | 0 | 0 | 0 | 0 | 0 | 0 | 0 | 0 | 0 | 0 | 0 | 0 | RAS-3M18U2AVG-TR | 27 | 10 | 10 | 7 | - | - | RAS-M10PKVPG-TR | RAS-M10U2MUVG-TR | RAS-M07U2DVG-TR | - | - | 5.2 | 3.5 | - | - | 5.94 | 4.36 | - | - | 5.2 | 3.83 | 2.89 | 3.03 | 4.32 | 6.32 | 8.4 | 11.11 | 3.1 | 1.88 | 1.9 | 2.27 | 3.1 | 1.29 | 3.26 | 4.51 | 5.62 | 6.86 | 3.26 | 1.59 | - | - | - | - | - | - | - | - | - | - | - | - | - | - | - | - | - | - | - | - | - | - | - | - | 0.018 | 0.018 | 0.1 | 0 | 306 | 1123 | - | - | A+ | A+ | - | - | OK | OK | 0.82 | 7.41 | 4.43 | 4.48 | RAS-M10PKVPG-E | RAS-M10U2MUVG-E | RAS-M07U2DVG-E | RAS-M10PKVPG-TR | RAS-M10U2MUVG-TR | RAS-M07U2DVG-TR
63 | 1,0,0,0,0,0,2,0,0,0,0,0,0,0,0,0,0,0,0 | 1 | 0 | 0 | 0 | 0 | 0 | 2 | 0 | 0 | 0 | 0 | 0 | 0 | 0 | 0 | 0 | 0 | 0 | 0 | RAS-3M18U2AVG-TR | 27 | 10 | 10 | 7 | - | - | RAS-M10PKVPG-TR | RAS-M10U2DVG-TR | RAS-M07PKVSG-TR | - | - | 5.2 | 3.5 | - | - | 6.06 | 4.37 | - | - | 5.2 | 3.83 | 2.89 | 3.03 | 4.32 | 6.32 | 8.4 | 11.11 | 3.1 | 1.88 | 1.9 | 2.27 | 3.1 | 1.29 | 3.26 | 4.51 | 5.62 | 6.86 | 3.26 | 1.59 | - | - | - | - | - | - | - | - | - | - | - | - | - | - | - | - | - | - | - | - | - | - | - | - | 0.016 | 0.016 | 0.092 | 0 | 300 | 1122 | - | - | A+ | A+ | - | - | OK | OK | 0.82 | 7.41 | 4.43 | 4.48 | RAS-M10PKVPG-E | RAS-M10U2DVG-E | RAS-M07PKVSG-E | RAS-M10PKVPG-TR | RAS-M10U2DVG-TR | RAS-M07PKVSG-TR
64 | 0,1,0,0,0,0,2,0,0,0,0,0,0,0,0,0,0,0,0 | 0 | 1 | 0 | 0 | 0 | 0 | 2 | 0 | 0 | 0 | 0 | 0 | 0 | 0 | 0 | 0 | 0 | 0 | 0 | RAS-3M18U2AVG-TR | 27 | 10 | 10 | 7 | - | - | RAS-M10PKVPG-TR | RAS-M10U2DVG-TR | RAS-M07U2DVG-TR | - | - | 5.2 | 3.5 | - | - | 5.49 | 4.28 | - | - | 5.2 | 3.83 | 2.89 | 3.03 | 4.21 | 6.02 | 7.72 | 10.01 | 3.1 | 1.88 | 1.9 | 2.27 | 3.1 | 1.29 | 3.26 | 4.43 | 5.49 | 6.7 | 3.26 | 1.59 | - | - | - | - | - | - | - | - | - | - | - | - | - | - | - | - | - | - | - | - | - | - | - | - | 0.019 | 0.019 | 0.121 | 0 | 332 | 1145 | - | - | A | A+ | - | - | OK | OK | 0.82 | 6.89 | 4.36 | 4.4 | RAS-M10PKVPG-E | RAS-M10U2DVG-E | RAS-M07U2DVG-E | RAS-M10PKVPG-TR | RAS-M10U2DVG-TR | RAS-M07U2DVG-TR
65 | 2,0,0,0,0,0,0,0,0,0,0,0,1,0,0,0,0,0,0 | 2 | 0 | 0 | 0 | 0 | 0 | 0 | 0 | 0 | 0 | 0 | 0 | 1 | 0 | 0 | 0 | 0 | 0 | 0 | RAS-3M18U2AVG-TR | 27 | 10 | 10 | 7 | - | - | RAS-B10U2FVG-TR | RAS-B10U2FVG-TR | RAS-M07PKVSG-TR | - | - | 5.2 | 3.5 | - | - | 6.9 | 4.47 | - | - | 5.2 | 3.83 | 2.89 | 3.03 | 4.43 | 6.65 | 9.2 | 12.48 | 3.1 | 1.88 | 1.9 | 2.27 | 3.1 | 1.29 | 3.26 | 4.6 | 5.76 | 7.03 | 3.26 | 1.59 | - | - | - | - | - | - | - | - | - | - | - | - | - | - | - | - | - | - | - | - | - | - | - | - | 0.011 | 0.011 | 0.059 | 0 | 264 | 1097 | - | - | A++ | A+ | - | - | OK | OK | 0.82 | 8.01 | 4.51 | 4.56 | RAS-B10U2FVG-E | RAS-B10U2FVG-E | RAS-M07PKVSG-E | RAS-B10U2FVG-TR | RAS-B10U2FVG-TR | RAS-M07PKVSG-TR
66 | 1,1,0,0,0,0,0,0,0,0,0,0,1,0,0,0,0,0,0 | 1 | 1 | 0 | 0 | 0 | 0 | 0 | 0 | 0 | 0 | 0 | 0 | 1 | 0 | 0 | 0 | 0 | 0 | 0 | RAS-3M18U2AVG-TR | 27 | 10 | 10 | 7 | - | - | RAS-B10U2FVG-TR | RAS-B10U2FVG-TR | RAS-M07U2DVG-TR | - | - | 5.2 | 3.5 | - | - | 6.12 | 4.37 | - | - | 5.2 | 3.83 | 2.89 | 3.03 | 4.32 | 6.32 | 8.4 | 11.11 | 3.1 | 1.88 | 1.9 | 2.27 | 3.1 | 1.29 | 3.26 | 4.51 | 5.62 | 6.86 | 3.26 | 1.59 | - | - | - | - | - | - | - | - | - | - | - | - | - | - | - | - | - | - | - | - | - | - | - | - | 0.015 | 0.015 | 0.088 | 0 | 297 | 1121 | - | - | A++ | A+ | - | - | OK | OK | 0.82 | 7.41 | 4.43 | 4.48 | RAS-B10U2FVG-E | RAS-B10U2FVG-E | RAS-M07U2DVG-E | RAS-B10U2FVG-TR | RAS-B10U2FVG-TR | RAS-M07U2DVG-TR
67 | 0,2,0,0,0,0,0,0,0,0,0,0,1,0,0,0,0,0,0 | 0 | 2 | 0 | 0 | 0 | 0 | 0 | 0 | 0 | 0 | 0 | 0 | 1 | 0 | 0 | 0 | 0 | 0 | 0 | RAS-3M18U2AVG-TR | 27 | 10 | 10 | 7 | - | - | RAS-B10U2FVG-TR | RAS-M10U2MUVG-TR | RAS-M07PKVSG-TR | - | - | 5.2 | 3.5 | - | - | 6.75 | 4.46 | - | - | 5.2 | 3.83 | 2.89 | 3.03 | 4.43 | 6.65 | 9.2 | 12.48 | 3.1 | 1.88 | 1.9 | 2.27 | 3.1 | 1.29 | 3.26 | 4.6 | 5.76 | 7.03 | 3.26 | 1.59 | - | - | - | - | - | - | - | - | - | - | - | - | - | - | - | - | - | - | - | - | - | - | - | - | 0.013 | 0.013 | 0.066 | 0 | 270 | 1098 | - | - | A++ | A+ | - | - | OK | OK | 0.82 | 8.01 | 4.51 | 4.56 | RAS-B10U2FVG-E | RAS-M10U2MUVG-E | RAS-M07PKVSG-E | RAS-B10U2FVG-TR | RAS-M10U2MUVG-TR | RAS-M07PKVSG-TR
68 | 2,0,0,0,0,0,0,0,0,0,0,0,0,1,0,0,0,0,0 | 2 | 0 | 0 | 0 | 0 | 0 | 0 | 0 | 0 | 0 | 0 | 0 | 0 | 1 | 0 | 0 | 0 | 0 | 0 | RAS-3M18U2AVG-TR | 27 | 10 | 10 | 7 | - | - | RAS-B10U2FVG-TR | RAS-M10U2MUVG-TR | RAS-M07U2DVG-TR | - | - | 5.2 | 3.5 | - | - | 6.01 | 4.37 | - | - | 5.2 | 3.83 | 2.89 | 3.03 | 4.32 | 6.32 | 8.4 | 11.11 | 3.1 | 1.88 | 1.9 | 2.27 | 3.1 | 1.29 | 3.26 | 4.51 | 5.62 | 6.86 | 3.26 | 1.59 | - | - | - | - | - | - | - | - | - | - | - | - | - | - | - | - | - | - | - | - | - | - | - | - | 0.017 | 0.017 | 0.095 | 0 | 303 | 1122 | - | - | A+ | A+ | - | - | OK | OK | 0.82 | 7.41 | 4.43 | 4.48 | RAS-B10U2FVG-E | RAS-M10U2MUVG-E | RAS-M07U2DVG-E | RAS-B10U2FVG-TR | RAS-M10U2MUVG-TR | RAS-M07U2DVG-TR
69 | 1,1,0,0,0,0,0,0,0,0,0,0,0,1,0,0,0,0,0 | 1 | 1 | 0 | 0 | 0 | 0 | 0 | 0 | 0 | 0 | 0 | 0 | 0 | 1 | 0 | 0 | 0 | 0 | 0 | RAS-3M18U2AVG-TR | 27 | 10 | 10 | 7 | - | - | RAS-B10U2FVG-TR | RAS-M10U2DVG-TR | RAS-M07PKVSG-TR | - | - | 5.2 | 3.5 | - | - | 6.13 | 4.37 | - | - | 5.2 | 3.83 | 2.89 | 3.03 | 4.32 | 6.32 | 8.4 | 11.11 | 3.1 | 1.88 | 1.9 | 2.27 | 3.1 | 1.29 | 3.26 | 4.51 | 5.62 | 6.86 | 3.26 | 1.59 | - | - | - | - | - | - | - | - | - | - | - | - | - | - | - | - | - | - | - | - | - | - | - | - | 0.015 | 0.015 | 0.087 | 0 | 297 | 1121 | - | - | A++ | A+ | - | - | OK | OK | 0.82 | 7.41 | 4.43 | 4.48 | RAS-B10U2FVG-E | RAS-M10U2DVG-E | RAS-M07PKVSG-E | RAS-B10U2FVG-TR | RAS-M10U2DVG-TR | RAS-M07PKVSG-TR
70 | 0,2,0,0,0,0,0,0,0,0,0,0,0,1,0,0,0,0,0 | 0 | 2 | 0 | 0 | 0 | 0 | 0 | 0 | 0 | 0 | 0 | 0 | 0 | 1 | 0 | 0 | 0 | 0 | 0 | RAS-3M18U2AVG-TR | 27 | 10 | 10 | 7 | - | - | RAS-B10U2FVG-TR | RAS-M10U2DVG-TR | RAS-M07U2DVG-TR | - | - | 5.2 | 3.5 | - | - | 5.54 | 4.28 | - | - | 5.2 | 3.83 | 2.89 | 3.03 | 4.21 | 6.02 | 7.72 | 10.01 | 3.1 | 1.88 | 1.9 | 2.27 | 3.1 | 1.29 | 3.26 | 4.43 | 5.49 | 6.7 | 3.26 | 1.59 | - | - | - | - | - | - | - | - | - | - | - | - | - | - | - | - | - | - | - | - | - | - | - | - | 0.018 | 0.018 | 0.116 | 0 | 328 | 1144 | - | - | A | A+ | - | - | OK | OK | 0.82 | 6.89 | 4.36 | 4.4 | RAS-B10U2FVG-E | RAS-M10U2DVG-E | RAS-M07U2DVG-E | RAS-B10U2FVG-TR | RAS-M10U2DVG-TR | RAS-M07U2DVG-TR
71 | 2,0,0,0,0,0,0,0,0,0,0,0,0,0,1,0,0,0,0 | 2 | 0 | 0 | 0 | 0 | 0 | 0 | 0 | 0 | 0 | 0 | 0 | 0 | 0 | 1 | 0 | 0 | 0 | 0 | RAS-3M18U2AVG-TR | 27 | 10 | 10 | 7 | - | - | RAS-M10U2MUVG-TR | RAS-M10U2MUVG-TR | RAS-M07PKVSG-TR | - | - | 5.2 | 3.5 | - | - | 6.61 | 4.46 | - | - | 5.2 | 3.83 | 2.89 | 3.03 | 4.43 | 6.65 | 9.2 | 12.48 | 3.1 | 1.88 | 1.9 | 2.27 | 3.1 | 1.29 | 3.26 | 4.6 | 5.76 | 7.03 | 3.26 | 1.59 | - | - | - | - | - | - | - | - | - | - | - | - | - | - | - | - | - | - | - | - | - | - | - | - | 0.015 | 0.015 | 0.073 | 0 | 275 | 1099 | - | - | A++ | A+ | - | - | OK | OK | 0.82 | 8.01 | 4.51 | 4.56 | RAS-M10U2MUVG-E | RAS-M10U2MUVG-E | RAS-M07PKVSG-E | RAS-M10U2MUVG-TR | RAS-M10U2MUVG-TR | RAS-M07PKVSG-TR
72 | 1,1,0,0,0,0,0,0,0,0,0,0,0,0,1,0,0,0,0 | 1 | 1 | 0 | 0 | 0 | 0 | 0 | 0 | 0 | 0 | 0 | 0 | 0 | 0 | 1 | 0 | 0 | 0 | 0 | RAS-3M18U2AVG-TR | 27 | 10 | 10 | 7 | - | - | RAS-M10U2MUVG-TR | RAS-M10U2MUVG-TR | RAS-M07U2DVG-TR | - | - | 5.2 | 3.5 | - | - | 5.89 | 4.36 | - | - | 5.2 | 3.83 | 2.89 | 3.03 | 4.32 | 6.32 | 8.4 | 11.11 | 3.1 | 1.88 | 1.9 | 2.27 | 3.1 | 1.29 | 3.26 | 4.51 | 5.62 | 6.86 | 3.26 | 1.59 | - | - | - | - | - | - | - | - | - | - | - | - | - | - | - | - | - | - | - | - | - | - | - | - | 0.019 | 0.019 | 0.102 | 0 | 309 | 1123 | - | - | A+ | A+ | - | - | OK | OK | 0.82 | 7.41 | 4.43 | 4.48 | RAS-M10U2MUVG-E | RAS-M10U2MUVG-E | RAS-M07U2DVG-E | RAS-M10U2MUVG-TR | RAS-M10U2MUVG-TR | RAS-M07U2DVG-TR
73 | 0,2,0,0,0,0,0,0,0,0,0,0,0,0,1,0,0,0,0 | 0 | 2 | 0 | 0 | 0 | 0 | 0 | 0 | 0 | 0 | 0 | 0 | 0 | 0 | 1 | 0 | 0 | 0 | 0 | RAS-3M18U2AVG-TR | 27 | 10 | 10 | 7 | - | - | RAS-M10U2MUVG-TR | RAS-M10U2DVG-TR | RAS-M07PKVSG-TR | - | - | 5.2 | 3.5 | - | - | 6.01 | 4.37 | - | - | 5.2 | 3.83 | 2.89 | 3.03 | 4.32 | 6.32 | 8.4 | 11.11 | 3.1 | 1.88 | 1.9 | 2.27 | 3.1 | 1.29 | 3.26 | 4.51 | 5.62 | 6.86 | 3.26 | 1.59 | - | - | - | - | - | - | - | - | - | - | - | - | - | - | - | - | - | - | - | - | - | - | - | - | 0.017 | 0.017 | 0.094 | 0 | 303 | 1122 | - | - | A+ | A+ | - | - | OK | OK | 0.82 | 7.41 | 4.43 | 4.48 | RAS-M10U2MUVG-E | RAS-M10U2DVG-E | RAS-M07PKVSG-E | RAS-M10U2MUVG-TR | RAS-M10U2DVG-TR | RAS-M07PKVSG-TR
74 | 2,0,0,0,0,0,0,0,0,0,0,0,0,0,0,1,0,0,0 | 2 | 0 | 0 | 0 | 0 | 0 | 0 | 0 | 0 | 0 | 0 | 0 | 0 | 0 | 0 | 1 | 0 | 0 | 0 | RAS-3M18U2AVG-TR | 27 | 10 | 10 | 7 | - | - | RAS-M10U2MUVG-TR | RAS-M10U2DVG-TR | RAS-M07U2DVG-TR | - | - | 5.2 | 3.5 | - | - | 5.45 | 4.28 | - | - | 5.2 | 3.83 | 2.89 | 3.03 | 4.21 | 6.02 | 7.72 | 10.01 | 3.1 | 1.88 | 1.9 | 2.27 | 3.1 | 1.29 | 3.26 | 4.43 | 5.49 | 6.7 | 3.26 | 1.59 | - | - | - | - | - | - | - | - | - | - | - | - | - | - | - | - | - | - | - | - | - | - | - | - | 0.02 | 0.02 | 0.123 | 0 | 334 | 1145 | - | - | A | A+ | - | - | OK | OK | 0.82 | 6.89 | 4.36 | 4.4 | RAS-M10U2MUVG-E | RAS-M10U2DVG-E | RAS-M07U2DVG-E | RAS-M10U2MUVG-TR | RAS-M10U2DVG-TR | RAS-M07U2DVG-TR
75 | 1,1,0,0,0,0,0,0,0,0,0,0,0,0,0,1,0,0,0 | 1 | 1 | 0 | 0 | 0 | 0 | 0 | 0 | 0 | 0 | 0 | 0 | 0 | 0 | 0 | 1 | 0 | 0 | 0 | RAS-3M18U2AVG-TR | 27 | 10 | 10 | 7 | - | - | RAS-M10U2DVG-TR | RAS-M10U2DVG-TR | RAS-M07PKVSG-TR | - | - | 5.2 | 3.5 | - | - | 5.55 | 4.28 | - | - | 5.2 | 3.83 | 2.89 | 3.03 | 4.21 | 6.02 | 7.72 | 10.01 | 3.1 | 1.88 | 1.9 | 2.27 | 3.1 | 1.29 | 3.26 | 4.43 | 5.49 | 6.7 | 3.26 | 1.59 | - | - | - | - | - | - | - | - | - | - | - | - | - | - | - | - | - | - | - | - | - | - | - | - | 0.018 | 0.018 | 0.115 | 0 | 328 | 1144 | - | - | A | A+ | - | - | OK | OK | 0.82 | 6.89 | 4.36 | 4.4 | RAS-M10U2DVG-E | RAS-M10U2DVG-E | RAS-M07PKVSG-E | RAS-M10U2DVG-TR | RAS-M10U2DVG-TR | RAS-M07PKVSG-TR
76 | 0,2,0,0,0,0,0,0,0,0,0,0,0,0,0,1,0,0,0 | 0 | 2 | 0 | 0 | 0 | 0 | 0 | 0 | 0 | 0 | 0 | 0 | 0 | 0 | 0 | 1 | 0 | 0 | 0 | RAS-3M18U2AVG-TR | 27 | 10 | 10 | 7 | - | - | RAS-M10U2DVG-TR | RAS-M10U2DVG-TR | RAS-M07U2DVG-TR | - | - | 5.2 | 3.5 | - | - | 5.03 | 4.19 | - | - | 5.2 | 3.83 | 2.89 | 3.03 | 4.11 | 5.75 | 7.15 | 9.1 | 3.1 | 1.88 | 1.9 | 2.27 | 3.1 | 1.29 | 3.26 | 4.34 | 5.37 | 6.54 | 3.26 | 1.59 | - | - | - | - | - | - | - | - | - | - | - | - | - | - | - | - | - | - | - | - | - | - | - | - | 0.022 | 0.022 | 0.144 | 0 | 362 | 1169 | - | - | B | A+ | - | - | OK | OK | 0.82 | 6.44 | 4.29 | 4.33 | RAS-M10U2DVG-E | RAS-M10U2DVG-E | RAS-M07U2DVG-E | RAS-M10U2DVG-TR | RAS-M10U2DVG-TR | RAS-M07U2DVG-TR
77 | 1,0,1,0,0,0,0,1,0,0,0,0,0,0,0,0,0,0,0 | 1 | 0 | 1 | 0 | 0 | 0 | 0 | 1 | 0 | 0 | 0 | 0 | 0 | 0 | 0 | 0 | 0 | 0 | 0 | RAS-3M18U2AVG-TR | 30 | 13 | 10 | 7 | - | - | RAS-B13PKVSG-TR | RAS-B10PKVSG-TR | RAS-M07PKVSG-TR | - | - | 5.2 | 3.5 | - | - | 6.89 | 4.43 | - | - | 5.2 | 3.83 | 2.87 | 3.01 | 4.42 | 6.65 | 9.13 | 12.39 | 3.1 | 1.88 | 1.89 | 2.26 | 3.1 | 1.3 | 3.25 | 4.53 | 5.73 | 7 | 3.25 | 1.6 | - | - | - | - | - | - | - | - | - | - | - | - | - | - | - | - | - | - | - | - | - | - | - | - | 0.011 | 0.011 | 0.057 | 0 | 264 | 1106 | - | - | A++ | A+ | - | - | OK | OK | 0.82 | 7.98 | 4.47 | 4.52 | RAS-B13PKVSG-E | RAS-B10PKVSG-E | RAS-M07PKVSG-E | RAS-B13PKVSG-TR | RAS-B10PKVSG-TR | RAS-M07PKVSG-TR
78 | 0,1,1,0,0,0,0,1,0,0,0,0,0,0,0,0,0,0,0 | 0 | 1 | 1 | 0 | 0 | 0 | 0 | 1 | 0 | 0 | 0 | 0 | 0 | 0 | 0 | 0 | 0 | 0 | 0 | RAS-3M18U2AVG-TR | 30 | 13 | 10 | 7 | - | - | RAS-B13PKVSG-TR | RAS-B10PKVSG-TR | RAS-M07U2DVG-TR | - | - | 5.2 | 3.5 | - | - | 6.11 | 4.33 | - | - | 5.2 | 3.83 | 2.87 | 3.01 | 4.31 | 6.32 | 8.33 | 11.03 | 3.1 | 1.88 | 1.89 | 2.26 | 3.1 | 1.3 | 3.25 | 4.44 | 5.59 | 6.83 | 3.25 | 1.6 | - | - | - | - | - | - | - | - | - | - | - | - | - | - | - | - | - | - | - | - | - | - | - | - | 0.015 | 0.015 | 0.086 | 0 | 298 | 1131 | - | - | A++ | A+ | - | - | OK | OK | 0.82 | 7.38 | 4.39 | 4.43 | RAS-B13PKVSG-E | RAS-B10PKVSG-E | RAS-M07U2DVG-E | RAS-B13PKVSG-TR | RAS-B10PKVSG-TR | RAS-M07U2DVG-TR
79 | 1,0,0,1,0,0,0,1,0,0,0,0,0,0,0,0,0,0,0 | 1 | 0 | 0 | 1 | 0 | 0 | 0 | 1 | 0 | 0 | 0 | 0 | 0 | 0 | 0 | 0 | 0 | 0 | 0 | RAS-3M18U2AVG-TR | 30 | 13 | 10 | 7 | - | - | RAS-B13PKVSG-TR | RAS-M10PKVPG-TR | RAS-M07PKVSG-TR | - | - | 5.2 | 3.5 | - | - | 6.8 | 4.42 | - | - | 5.2 | 3.83 | 2.87 | 3.01 | 4.42 | 6.65 | 9.13 | 12.39 | 3.1 | 1.88 | 1.89 | 2.26 | 3.1 | 1.3 | 3.25 | 4.53 | 5.73 | 7 | 3.25 | 1.6 | - | - | - | - | - | - | - | - | - | - | - | - | - | - | - | - | - | - | - | - | - | - | - | - | 0.012 | 0.012 | 0.063 | 0 | 268 | 1107 | - | - | A++ | A+ | - | - | OK | OK | 0.82 | 7.98 | 4.47 | 4.52 | RAS-B13PKVSG-E | RAS-M10PKVPG-E | RAS-M07PKVSG-E | RAS-B13PKVSG-TR | RAS-M10PKVPG-TR | RAS-M07PKVSG-TR
80 | 0,1,0,1,0,0,0,1,0,0,0,0,0,0,0,0,0,0,0 | 0 | 1 | 0 | 1 | 0 | 0 | 0 | 1 | 0 | 0 | 0 | 0 | 0 | 0 | 0 | 0 | 0 | 0 | 0 | RAS-3M18U2AVG-TR | 30 | 13 | 10 | 7 | - | - | RAS-B13PKVSG-TR | RAS-M10PKVPG-TR | RAS-M07U2DVG-TR | - | - | 5.2 | 3.5 | - | - | 6.04 | 4.33 | - | - | 5.2 | 3.83 | 2.87 | 3.01 | 4.31 | 6.32 | 8.33 | 11.03 | 3.1 | 1.88 | 1.89 | 2.26 | 3.1 | 1.3 | 3.25 | 4.44 | 5.59 | 6.83 | 3.25 | 1.6 | - | - | - | - | - | - | - | - | - | - | - | - | - | - | - | - | - | - | - | - | - | - | - | - | 0.016 | 0.016 | 0.092 | 0 | 301 | 1132 | - | - | A+ | A+ | - | - | OK | OK | 0.82 | 7.38 | 4.39 | 4.43 | RAS-B13PKVSG-E | RAS-M10PKVPG-E | RAS-M07U2DVG-E | RAS-B13PKVSG-TR | RAS-M10PKVPG-TR | RAS-M07U2DVG-TR
81 | 1,0,0,0,1,0,0,1,0,0,0,0,0,0,0,0,0,0,0 | 1 | 0 | 0 | 0 | 1 | 0 | 0 | 1 | 0 | 0 | 0 | 0 | 0 | 0 | 0 | 0 | 0 | 0 | 0 | RAS-3M18U2AVG-TR | 30 | 13 | 10 | 7 | - | - | RAS-B13PKVSG-TR | RAS-B10U2FVG-TR | RAS-M07PKVSG-TR | - | - | 5.2 | 3.5 | - | - | 6.88 | 4.43 | - | - | 5.2 | 3.83 | 2.87 | 3.01 | 4.42 | 6.65 | 9.13 | 12.39 | 3.1 | 1.88 | 1.89 | 2.26 | 3.1 | 1.3 | 3.25 | 4.53 | 5.73 | 7 | 3.25 | 1.6 | - | - | - | - | - | - | - | - | - | - | - | - | - | - | - | - | - | - | - | - | - | - | - | - | 0.011 | 0.011 | 0.058 | 0 | 265 | 1107 | - | - | A++ | A+ | - | - | OK | OK | 0.82 | 7.98 | 4.47 | 4.52 | RAS-B13PKVSG-E | RAS-B10U2FVG-E | RAS-M07PKVSG-E | RAS-B13PKVSG-TR | RAS-B10U2FVG-TR | RAS-M07PKVSG-TR
82 | 0,1,0,0,1,0,0,1,0,0,0,0,0,0,0,0,0,0,0 | 0 | 1 | 0 | 0 | 1 | 0 | 0 | 1 | 0 | 0 | 0 | 0 | 0 | 0 | 0 | 0 | 0 | 0 | 0 | RAS-3M18U2AVG-TR | 30 | 13 | 10 | 7 | - | - | RAS-B13PKVSG-TR | RAS-B10U2FVG-TR | RAS-M07U2DVG-TR | - | - | 5.2 | 3.5 | - | - | 6.11 | 4.33 | - | - | 5.2 | 3.83 | 2.87 | 3.01 | 4.31 | 6.32 | 8.33 | 11.03 | 3.1 | 1.88 | 1.89 | 2.26 | 3.1 | 1.3 | 3.25 | 4.44 | 5.59 | 6.83 | 3.25 | 1.6 | - | - | - | - | - | - | - | - | - | - | - | - | - | - | - | - | - | - | - | - | - | - | - | - | 0.015 | 0.015 | 0.087 | 0 | 298 | 1131 | - | - | A++ | A+ | - | - | OK | OK | 0.82 | 7.38 | 4.39 | 4.43 | RAS-B13PKVSG-E | RAS-B10U2FVG-E | RAS-M07U2DVG-E | RAS-B13PKVSG-TR | RAS-B10U2FVG-TR | RAS-M07U2DVG-TR
83 | 1,0,0,0,0,1,0,1,0,0,0,0,0,0,0,0,0,0,0 | 1 | 0 | 0 | 0 | 0 | 1 | 0 | 1 | 0 | 0 | 0 | 0 | 0 | 0 | 0 | 0 | 0 | 0 | 0 | RAS-3M18U2AVG-TR | 30 | 13 | 10 | 7 | - | - | RAS-B13PKVSG-TR | RAS-M10U2MUVG-TR | RAS-M07PKVSG-TR | - | - | 5.2 | 3.5 | - | - | 6.73 | 4.42 | - | - | 5.2 | 3.83 | 2.87 | 3.01 | 4.42 | 6.65 | 9.13 | 12.39 | 3.1 | 1.88 | 1.89 | 2.26 | 3.1 | 1.3 | 3.25 | 4.53 | 5.73 | 7 | 3.25 | 1.6 | - | - | - | - | - | - | - | - | - | - | - | - | - | - | - | - | - | - | - | - | - | - | - | - | 0.013 | 0.013 | 0.065 | 0 | 270 | 1108 | - | - | A++ | A+ | - | - | OK | OK | 0.82 | 7.98 | 4.47 | 4.52 | RAS-B13PKVSG-E | RAS-M10U2MUVG-E | RAS-M07PKVSG-E | RAS-B13PKVSG-TR | RAS-M10U2MUVG-TR | RAS-M07PKVSG-TR
84 | 0,1,0,0,0,1,0,1,0,0,0,0,0,0,0,0,0,0,0 | 0 | 1 | 0 | 0 | 0 | 1 | 0 | 1 | 0 | 0 | 0 | 0 | 0 | 0 | 0 | 0 | 0 | 0 | 0 | RAS-3M18U2AVG-TR | 30 | 13 | 10 | 7 | - | - | RAS-B13PKVSG-TR | RAS-M10U2MUVG-TR | RAS-M07U2DVG-TR | - | - | 5.2 | 3.5 | - | - | 5.99 | 4.33 | - | - | 5.2 | 3.83 | 2.87 | 3.01 | 4.31 | 6.32 | 8.33 | 11.03 | 3.1 | 1.88 | 1.89 | 2.26 | 3.1 | 1.3 | 3.25 | 4.44 | 5.59 | 6.83 | 3.25 | 1.6 | - | - | - | - | - | - | - | - | - | - | - | - | - | - | - | - | - | - | - | - | - | - | - | - | 0.017 | 0.017 | 0.094 | 0 | 304 | 1133 | - | - | A+ | A+ | - | - | OK | OK | 0.82 | 7.38 | 4.39 | 4.43 | RAS-B13PKVSG-E | RAS-M10U2MUVG-E | RAS-M07U2DVG-E | RAS-B13PKVSG-TR | RAS-M10U2MUVG-TR | RAS-M07U2DVG-TR
85 | 1,0,0,0,0,0,1,1,0,0,0,0,0,0,0,0,0,0,0 | 1 | 0 | 0 | 0 | 0 | 0 | 1 | 1 | 0 | 0 | 0 | 0 | 0 | 0 | 0 | 0 | 0 | 0 | 0 | RAS-3M18U2AVG-TR | 30 | 13 | 10 | 7 | - | - | RAS-B13PKVSG-TR | RAS-M10U2DVG-TR | RAS-M07PKVSG-TR | - | - | 5.2 | 3.5 | - | - | 6.11 | 4.33 | - | - | 5.2 | 3.83 | 2.87 | 3.01 | 4.31 | 6.32 | 8.33 | 11.03 | 3.1 | 1.88 | 1.89 | 2.26 | 3.1 | 1.3 | 3.25 | 4.44 | 5.59 | 6.83 | 3.25 | 1.6 | - | - | - | - | - | - | - | - | - | - | - | - | - | - | - | - | - | - | - | - | - | - | - | - | 0.015 | 0.015 | 0.086 | 0 | 298 | 1131 | - | - | A++ | A+ | - | - | OK | OK | 0.82 | 7.38 | 4.39 | 4.43 | RAS-B13PKVSG-E | RAS-M10U2DVG-E | RAS-M07PKVSG-E | RAS-B13PKVSG-TR | RAS-M10U2DVG-TR | RAS-M07PKVSG-TR
86 | 0,1,0,0,0,0,1,1,0,0,0,0,0,0,0,0,0,0,0 | 0 | 1 | 0 | 0 | 0 | 0 | 1 | 1 | 0 | 0 | 0 | 0 | 0 | 0 | 0 | 0 | 0 | 0 | 0 | RAS-3M18U2AVG-TR | 30 | 13 | 10 | 7 | - | - | RAS-B13PKVSG-TR | RAS-M10U2DVG-TR | RAS-M07U2DVG-TR | - | - | 5.2 | 3.5 | - | - | 5.53 | 4.24 | - | - | 5.2 | 3.83 | 2.87 | 3.01 | 4.21 | 6.02 | 7.67 | 9.94 | 3.1 | 1.88 | 1.89 | 2.26 | 3.1 | 1.3 | 3.25 | 4.36 | 5.46 | 6.67 | 3.25 | 1.6 | - | - | - | - | - | - | - | - | - | - | - | - | - | - | - | - | - | - | - | - | - | - | - | - | 0.018 | 0.018 | 0.115 | 0 | 329 | 1155 | - | - | A | A+ | - | - | OK | OK | 0.82 | 6.87 | 4.32 | 4.36 | RAS-B13PKVSG-E | RAS-M10U2DVG-E | RAS-M07U2DVG-E | RAS-B13PKVSG-TR | RAS-M10U2DVG-TR | RAS-M07U2DVG-TR
87 | 1,0,1,0,0,0,0,0,1,0,0,0,0,0,0,0,0,0,0 | 1 | 0 | 1 | 0 | 0 | 0 | 0 | 0 | 1 | 0 | 0 | 0 | 0 | 0 | 0 | 0 | 0 | 0 | 0 | RAS-3M18U2AVG-TR | 30 | 13 | 10 | 7 | - | - | RAS-M13PKVPG-TR | RAS-B10PKVSG-TR | RAS-M07PKVSG-TR | - | - | 5.2 | 3.5 | - | - | 6.79 | 4.42 | - | - | 5.2 | 3.83 | 2.87 | 3.01 | 4.42 | 6.65 | 9.13 | 12.39 | 3.1 | 1.88 | 1.89 | 2.26 | 3.1 | 1.3 | 3.25 | 4.53 | 5.73 | 7 | 3.25 | 1.6 | - | - | - | - | - | - | - | - | - | - | - | - | - | - | - | - | - | - | - | - | - | - | - | - | 0.012 | 0.012 | 0.064 | 0 | 268 | 1108 | - | - | A++ | A+ | - | - | OK | OK | 0.82 | 7.98 | 4.47 | 4.52 | RAS-M13PKVPG-E | RAS-B10PKVSG-E | RAS-M07PKVSG-E | RAS-M13PKVPG-TR | RAS-B10PKVSG-TR | RAS-M07PKVSG-TR
88 | 0,1,1,0,0,0,0,0,1,0,0,0,0,0,0,0,0,0,0 | 0 | 1 | 1 | 0 | 0 | 0 | 0 | 0 | 1 | 0 | 0 | 0 | 0 | 0 | 0 | 0 | 0 | 0 | 0 | RAS-3M18U2AVG-TR | 30 | 13 | 10 | 7 | - | - | RAS-M13PKVPG-TR | RAS-B10PKVSG-TR | RAS-M07U2DVG-TR | - | - | 5.2 | 3.5 | - | - | 6.04 | 4.33 | - | - | 5.2 | 3.83 | 2.87 | 3.01 | 4.31 | 6.32 | 8.33 | 11.03 | 3.1 | 1.88 | 1.89 | 2.26 | 3.1 | 1.3 | 3.25 | 4.44 | 5.59 | 6.83 | 3.25 | 1.6 | - | - | - | - | - | - | - | - | - | - | - | - | - | - | - | - | - | - | - | - | - | - | - | - | 0.016 | 0.016 | 0.093 | 0 | 302 | 1132 | - | - | A+ | A+ | - | - | OK | OK | 0.82 | 7.38 | 4.39 | 4.43 | RAS-M13PKVPG-E | RAS-B10PKVSG-E | RAS-M07U2DVG-E | RAS-M13PKVPG-TR | RAS-B10PKVSG-TR | RAS-M07U2DVG-TR
89 | 1,0,0,1,0,0,0,0,1,0,0,0,0,0,0,0,0,0,0 | 1 | 0 | 0 | 1 | 0 | 0 | 0 | 0 | 1 | 0 | 0 | 0 | 0 | 0 | 0 | 0 | 0 | 0 | 0 | RAS-3M18U2AVG-TR | 30 | 13 | 10 | 7 | - | - | RAS-M13PKVPG-TR | RAS-M10PKVPG-TR | RAS-M07PKVSG-TR | - | - | 5.2 | 3.5 | - | - | 6.7 | 4.42 | - | - | 5.2 | 3.83 | 2.87 | 3.01 | 4.42 | 6.65 | 9.13 | 12.39 | 3.1 | 1.88 | 1.89 | 2.26 | 3.1 | 1.3 | 3.25 | 4.53 | 5.73 | 7 | 3.25 | 1.6 | - | - | - | - | - | - | - | - | - | - | - | - | - | - | - | - | - | - | - | - | - | - | - | - | 0.013 | 0.013 | 0.07 | 0 | 271 | 1109 | - | - | A++ | A+ | - | - | OK | OK | 0.82 | 7.98 | 4.47 | 4.52 | RAS-M13PKVPG-E | RAS-M10PKVPG-E | RAS-M07PKVSG-E | RAS-M13PKVPG-TR | RAS-M10PKVPG-TR | RAS-M07PKVSG-TR
90 | 0,1,0,1,0,0,0,0,1,0,0,0,0,0,0,0,0,0,0 | 0 | 1 | 0 | 1 | 0 | 0 | 0 | 0 | 1 | 0 | 0 | 0 | 0 | 0 | 0 | 0 | 0 | 0 | 0 | RAS-3M18U2AVG-TR | 30 | 13 | 10 | 7 | - | - | RAS-M13PKVPG-TR | RAS-M10PKVPG-TR | RAS-M07U2DVG-TR | - | - | 5.2 | 3.5 | - | - | 5.97 | 4.32 | - | - | 5.2 | 3.83 | 2.87 | 3.01 | 4.31 | 6.32 | 8.33 | 11.03 | 3.1 | 1.88 | 1.89 | 2.26 | 3.1 | 1.3 | 3.25 | 4.44 | 5.59 | 6.83 | 3.25 | 1.6 | - | - | - | - | - | - | - | - | - | - | - | - | - | - | - | - | - | - | - | - | - | - | - | - | 0.017 | 0.017 | 0.099 | 0 | 305 | 1133 | - | - | A+ | A+ | - | - | OK | OK | 0.82 | 7.38 | 4.39 | 4.43 | RAS-M13PKVPG-E | RAS-M10PKVPG-E | RAS-M07U2DVG-E | RAS-M13PKVPG-TR | RAS-M10PKVPG-TR | RAS-M07U2DVG-TR
91 | 1,0,0,0,1,0,0,0,1,0,0,0,0,0,0,0,0,0,0 | 1 | 0 | 0 | 0 | 1 | 0 | 0 | 0 | 1 | 0 | 0 | 0 | 0 | 0 | 0 | 0 | 0 | 0 | 0 | RAS-3M18U2AVG-TR | 30 | 13 | 10 | 7 | - | - | RAS-M13PKVPG-TR | RAS-B10U2FVG-TR | RAS-M07PKVSG-TR | - | - | 5.2 | 3.5 | - | - | 6.79 | 4.42 | - | - | 5.2 | 3.83 | 2.87 | 3.01 | 4.42 | 6.65 | 9.13 | 12.39 | 3.1 | 1.88 | 1.89 | 2.26 | 3.1 | 1.3 | 3.25 | 4.53 | 5.73 | 7 | 3.25 | 1.6 | - | - | - | - | - | - | - | - | - | - | - | - | - | - | - | - | - | - | - | - | - | - | - | - | 0.012 | 0.012 | 0.065 | 0 | 268 | 1108 | - | - | A++ | A+ | - | - | OK | OK | 0.82 | 7.98 | 4.47 | 4.52 | RAS-M13PKVPG-E | RAS-B10U2FVG-E | RAS-M07PKVSG-E | RAS-M13PKVPG-TR | RAS-B10U2FVG-TR | RAS-M07PKVSG-TR
92 | 0,1,0,0,1,0,0,0,1,0,0,0,0,0,0,0,0,0,0 | 0 | 1 | 0 | 0 | 1 | 0 | 0 | 0 | 1 | 0 | 0 | 0 | 0 | 0 | 0 | 0 | 0 | 0 | 0 | RAS-3M18U2AVG-TR | 30 | 13 | 10 | 7 | - | - | RAS-M13PKVPG-TR | RAS-B10U2FVG-TR | RAS-M07U2DVG-TR | - | - | 5.2 | 3.5 | - | - | 6.03 | 4.33 | - | - | 5.2 | 3.83 | 2.87 | 3.01 | 4.31 | 6.32 | 8.33 | 11.03 | 3.1 | 1.88 | 1.89 | 2.26 | 3.1 | 1.3 | 3.25 | 4.44 | 5.59 | 6.83 | 3.25 | 1.6 | - | - | - | - | - | - | - | - | - | - | - | - | - | - | - | - | - | - | - | - | - | - | - | - | 0.016 | 0.016 | 0.094 | 0 | 302 | 1133 | - | - | A+ | A+ | - | - | OK | OK | 0.82 | 7.38 | 4.39 | 4.43 | RAS-M13PKVPG-E | RAS-B10U2FVG-E | RAS-M07U2DVG-E | RAS-M13PKVPG-TR | RAS-B10U2FVG-TR | RAS-M07U2DVG-TR
93 | 1,0,0,0,0,1,0,0,1,0,0,0,0,0,0,0,0,0,0 | 1 | 0 | 0 | 0 | 0 | 1 | 0 | 0 | 1 | 0 | 0 | 0 | 0 | 0 | 0 | 0 | 0 | 0 | 0 | RAS-3M18U2AVG-TR | 30 | 13 | 10 | 7 | - | - | RAS-M13PKVPG-TR | RAS-M10U2MUVG-TR | RAS-M07PKVSG-TR | - | - | 5.2 | 3.5 | - | - | 6.64 | 4.42 | - | - | 5.2 | 3.83 | 2.87 | 3.01 | 4.42 | 6.65 | 9.13 | 12.39 | 3.1 | 1.88 | 1.89 | 2.26 | 3.1 | 1.3 | 3.25 | 4.53 | 5.73 | 7 | 3.25 | 1.6 | - | - | - | - | - | - | - | - | - | - | - | - | - | - | - | - | - | - | - | - | - | - | - | - | 0.014 | 0.014 | 0.072 | 0 | 274 | 1109 | - | - | A++ | A+ | - | - | OK | OK | 0.82 | 7.98 | 4.47 | 4.52 | RAS-M13PKVPG-E | RAS-M10U2MUVG-E | RAS-M07PKVSG-E | RAS-M13PKVPG-TR | RAS-M10U2MUVG-TR | RAS-M07PKVSG-TR
94 | 0,1,0,0,0,1,0,0,1,0,0,0,0,0,0,0,0,0,0 | 0 | 1 | 0 | 0 | 0 | 1 | 0 | 0 | 1 | 0 | 0 | 0 | 0 | 0 | 0 | 0 | 0 | 0 | 0 | RAS-3M18U2AVG-TR | 30 | 13 | 10 | 7 | - | - | RAS-M13PKVPG-TR | RAS-M10U2MUVG-TR | RAS-M07U2DVG-TR | - | - | 5.2 | 3.5 | - | - | 5.92 | 4.32 | - | - | 5.2 | 3.83 | 2.87 | 3.01 | 4.31 | 6.32 | 8.33 | 11.03 | 3.1 | 1.88 | 1.89 | 2.26 | 3.1 | 1.3 | 3.25 | 4.44 | 5.59 | 6.83 | 3.25 | 1.6 | - | - | - | - | - | - | - | - | - | - | - | - | - | - | - | - | - | - | - | - | - | - | - | - | 0.018 | 0.018 | 0.101 | 0 | 308 | 1134 | - | - | A+ | A+ | - | - | OK | OK | 0.82 | 7.38 | 4.39 | 4.43 | RAS-M13PKVPG-E | RAS-M10U2MUVG-E | RAS-M07U2DVG-E | RAS-M13PKVPG-TR | RAS-M10U2MUVG-TR | RAS-M07U2DVG-TR
95 | 1,0,0,0,0,0,1,0,1,0,0,0,0,0,0,0,0,0,0 | 1 | 0 | 0 | 0 | 0 | 0 | 1 | 0 | 1 | 0 | 0 | 0 | 0 | 0 | 0 | 0 | 0 | 0 | 0 | RAS-3M18U2AVG-TR | 30 | 13 | 10 | 7 | - | - | RAS-M13PKVPG-TR | RAS-M10U2DVG-TR | RAS-M07PKVSG-TR | - | - | 5.2 | 3.5 | - | - | 6.04 | 4.33 | - | - | 5.2 | 3.83 | 2.87 | 3.01 | 4.31 | 6.32 | 8.33 | 11.03 | 3.1 | 1.88 | 1.89 | 2.26 | 3.1 | 1.3 | 3.25 | 4.44 | 5.59 | 6.83 | 3.25 | 1.6 | - | - | - | - | - | - | - | - | - | - | - | - | - | - | - | - | - | - | - | - | - | - | - | - | 0.016 | 0.016 | 0.093 | 0 | 302 | 1132 | - | - | A+ | A+ | - | - | OK | OK | 0.82 | 7.38 | 4.39 | 4.43 | RAS-M13PKVPG-E | RAS-M10U2DVG-E | RAS-M07PKVSG-E | RAS-M13PKVPG-TR | RAS-M10U2DVG-TR | RAS-M07PKVSG-TR
96 | 0,1,0,0,0,0,1,0,1,0,0,0,0,0,0,0,0,0,0 | 0 | 1 | 0 | 0 | 0 | 0 | 1 | 0 | 1 | 0 | 0 | 0 | 0 | 0 | 0 | 0 | 0 | 0 | 0 | RAS-3M18U2AVG-TR | 30 | 13 | 10 | 7 | - | - | RAS-M13PKVPG-TR | RAS-M10U2DVG-TR | RAS-M07U2DVG-TR | - | - | 5.2 | 3.5 | - | - | 5.47 | 4.24 | - | - | 5.2 | 3.83 | 2.87 | 3.01 | 4.21 | 6.02 | 7.67 | 9.94 | 3.1 | 1.88 | 1.89 | 2.26 | 3.1 | 1.3 | 3.25 | 4.36 | 5.46 | 6.67 | 3.25 | 1.6 | - | - | - | - | - | - | - | - | - | - | - | - | - | - | - | - | - | - | - | - | - | - | - | - | 0.019 | 0.019 | 0.122 | 0 | 333 | 1156 | - | - | A | A+ | - | - | OK | OK | 0.82 | 6.87 | 4.32 | 4.36 | RAS-M13PKVPG-E | RAS-M10U2DVG-E | RAS-M07U2DVG-E | RAS-M13PKVPG-TR | RAS-M10U2DVG-TR | RAS-M07U2DVG-TR
97 | 1,0,1,0,0,0,0,0,0,1,0,0,0,0,0,0,0,0,0 | 1 | 0 | 1 | 0 | 0 | 0 | 0 | 0 | 0 | 1 | 0 | 0 | 0 | 0 | 0 | 0 | 0 | 0 | 0 | RAS-3M18U2AVG-TR | 30 | 13 | 10 | 7 | - | - | RAS-B13U2FVG-TR | RAS-B10PKVSG-TR | RAS-M07PKVSG-TR | - | - | 5.2 | 3.5 | - | - | 6.88 | 4.43 | - | - | 5.2 | 3.83 | 2.87 | 3.01 | 4.42 | 6.65 | 9.13 | 12.39 | 3.1 | 1.88 | 1.89 | 2.26 | 3.1 | 1.3 | 3.25 | 4.53 | 5.73 | 7 | 3.25 | 1.6 | - | - | - | - | - | - | - | - | - | - | - | - | - | - | - | - | - | - | - | - | - | - | - | - | 0.011 | 0.011 | 0.058 | 0 | 265 | 1107 | - | - | A++ | A+ | - | - | OK | OK | 0.82 | 7.98 | 4.47 | 4.52 | RAS-B13U2FVG-E | RAS-B10PKVSG-E | RAS-M07PKVSG-E | RAS-B13U2FVG-TR | RAS-B10PKVSG-TR | RAS-M07PKVSG-TR
98 | 0,1,1,0,0,0,0,0,0,1,0,0,0,0,0,0,0,0,0 | 0 | 1 | 1 | 0 | 0 | 0 | 0 | 0 | 0 | 1 | 0 | 0 | 0 | 0 | 0 | 0 | 0 | 0 | 0 | RAS-3M18U2AVG-TR | 30 | 13 | 10 | 7 | - | - | RAS-B13U2FVG-TR | RAS-B10PKVSG-TR | RAS-M07U2DVG-TR | - | - | 5.2 | 3.5 | - | - | 6.11 | 4.33 | - | - | 5.2 | 3.83 | 2.87 | 3.01 | 4.31 | 6.32 | 8.33 | 11.03 | 3.1 | 1.88 | 1.89 | 2.26 | 3.1 | 1.3 | 3.25 | 4.44 | 5.59 | 6.83 | 3.25 | 1.6 | - | - | - | - | - | - | - | - | - | - | - | - | - | - | - | - | - | - | - | - | - | - | - | - | 0.015 | 0.015 | 0.087 | 0 | 298 | 1131 | - | - | A++ | A+ | - | - | OK | OK | 0.82 | 7.38 | 4.39 | 4.43 | RAS-B13U2FVG-E | RAS-B10PKVSG-E | RAS-M07U2DVG-E | RAS-B13U2FVG-TR | RAS-B10PKVSG-TR | RAS-M07U2DVG-TR
99 | 1,0,0,1,0,0,0,0,0,1,0,0,0,0,0,0,0,0,0 | 1 | 0 | 0 | 1 | 0 | 0 | 0 | 0 | 0 | 1 | 0 | 0 | 0 | 0 | 0 | 0 | 0 | 0 | 0 | RAS-3M18U2AVG-TR | 30 | 13 | 10 | 7 | - | - | RAS-B13U2FVG-TR | RAS-M10PKVPG-TR | RAS-M07PKVSG-TR | - | - | 5.2 | 3.5 | - | - | 6.79 | 4.42 | - | - | 5.2 | 3.83 | 2.87 | 3.01 | 4.42 | 6.65 | 9.13 | 12.39 | 3.1 | 1.88 | 1.89 | 2.26 | 3.1 | 1.3 | 3.25 | 4.53 | 5.73 | 7 | 3.25 | 1.6 | - | - | - | - | - | - | - | - | - | - | - | - | - | - | - | - | - | - | - | - | - | - | - | - | 0.012 | 0.012 | 0.064 | 0 | 268 | 1108 | - | - | A++ | A+ | - | - | OK | OK | 0.82 | 7.98 | 4.47 | 4.52 | RAS-B13U2FVG-E | RAS-M10PKVPG-E | RAS-M07PKVSG-E | RAS-B13U2FVG-TR | RAS-M10PKVPG-TR | RAS-M07PKVSG-TR
100 | 0,1,0,1,0,0,0,0,0,1,0,0,0,0,0,0,0,0,0 | 0 | 1 | 0 | 1 | 0 | 0 | 0 | 0 | 0 | 1 | 0 | 0 | 0 | 0 | 0 | 0 | 0 | 0 | 0 | RAS-3M18U2AVG-TR | 30 | 13 | 10 | 7 | - | - | RAS-B13U2FVG-TR | RAS-M10PKVPG-TR | RAS-M07U2DVG-TR | - | - | 5.2 | 3.5 | - | - | 6.04 | 4.33 | - | - | 5.2 | 3.83 | 2.87 | 3.01 | 4.31 | 6.32 | 8.33 | 11.03 | 3.1 | 1.88 | 1.89 | 2.26 | 3.1 | 1.3 | 3.25 | 4.44 | 5.59 | 6.83 | 3.25 | 1.6 | - | - | - | - | - | - | - | - | - | - | - | - | - | - | - | - | - | - | - | - | - | - | - | - | 0.016 | 0.016 | 0.093 | 0 | 302 | 1132 | - | - | A+ | A+ | - | - | OK | OK | 0.82 | 7.38 | 4.39 | 4.43 | RAS-B13U2FVG-E | RAS-M10PKVPG-E | RAS-M07U2DVG-E | RAS-B13U2FVG-TR | RAS-M10PKVPG-TR | RAS-M07U2DVG-TR
101 | 1,0,0,0,1,0,0,0,0,1,0,0,0,0,0,0,0,0,0 | 1 | 0 | 0 | 0 | 1 | 0 | 0 | 0 | 0 | 1 | 0 | 0 | 0 | 0 | 0 | 0 | 0 | 0 | 0 | RAS-3M18U2AVG-TR | 30 | 13 | 10 | 7 | - | - | RAS-B13U2FVG-TR | RAS-B10U2FVG-TR | RAS-M07PKVSG-TR | - | - | 5.2 | 3.5 | - | - | 6.87 | 4.43 | - | - | 5.2 | 3.83 | 2.87 | 3.01 | 4.42 | 6.65 | 9.13 | 12.39 | 3.1 | 1.88 | 1.89 | 2.26 | 3.1 | 1.3 | 3.25 | 4.53 | 5.73 | 7 | 3.25 | 1.6 | - | - | - | - | - | - | - | - | - | - | - | - | - | - | - | - | - | - | - | - | - | - | - | - | 0.011 | 0.011 | 0.059 | 0 | 265 | 1107 | - | - | A++ | A+ | - | - | OK | OK | 0.82 | 7.98 | 4.47 | 4.52 | RAS-B13U2FVG-E | RAS-B10U2FVG-E | RAS-M07PKVSG-E | RAS-B13U2FVG-TR | RAS-B10U2FVG-TR | RAS-M07PKVSG-TR
102 | 0,1,0,0,1,0,0,0,0,1,0,0,0,0,0,0,0,0,0 | 0 | 1 | 0 | 0 | 1 | 0 | 0 | 0 | 0 | 1 | 0 | 0 | 0 | 0 | 0 | 0 | 0 | 0 | 0 | RAS-3M18U2AVG-TR | 30 | 13 | 10 | 7 | - | - | RAS-B13U2FVG-TR | RAS-B10U2FVG-TR | RAS-M07U2DVG-TR | - | - | 5.2 | 3.5 | - | - | 6.1 | 4.33 | - | - | 5.2 | 3.83 | 2.87 | 3.01 | 4.31 | 6.32 | 8.33 | 11.03 | 3.1 | 1.88 | 1.89 | 2.26 | 3.1 | 1.3 | 3.25 | 4.44 | 5.59 | 6.83 | 3.25 | 1.6 | - | - | - | - | - | - | - | - | - | - | - | - | - | - | - | - | - | - | - | - | - | - | - | - | 0.015 | 0.015 | 0.088 | 0 | 298 | 1131 | - | - | A++ | A+ | - | - | OK | OK | 0.82 | 7.38 | 4.39 | 4.43 | RAS-B13U2FVG-E | RAS-B10U2FVG-E | RAS-M07U2DVG-E | RAS-B13U2FVG-TR | RAS-B10U2FVG-TR | RAS-M07U2DVG-TR
103 | 1,0,0,0,0,1,0,0,0,1,0,0,0,0,0,0,0,0,0 | 1 | 0 | 0 | 0 | 0 | 1 | 0 | 0 | 0 | 1 | 0 | 0 | 0 | 0 | 0 | 0 | 0 | 0 | 0 | RAS-3M18U2AVG-TR | 30 | 13 | 10 | 7 | - | - | RAS-B13U2FVG-TR | RAS-M10U2MUVG-TR | RAS-M07PKVSG-TR | - | - | 5.2 | 3.5 | - | - | 6.73 | 4.42 | - | - | 5.2 | 3.83 | 2.87 | 3.01 | 4.42 | 6.65 | 9.13 | 12.39 | 3.1 | 1.88 | 1.89 | 2.26 | 3.1 | 1.3 | 3.25 | 4.53 | 5.73 | 7 | 3.25 | 1.6 | - | - | - | - | - | - | - | - | - | - | - | - | - | - | - | - | - | - | - | - | - | - | - | - | 0.013 | 0.013 | 0.066 | 0 | 271 | 1108 | - | - | A++ | A+ | - | - | OK | OK | 0.82 | 7.98 | 4.47 | 4.52 | RAS-B13U2FVG-E | RAS-M10U2MUVG-E | RAS-M07PKVSG-E | RAS-B13U2FVG-TR | RAS-M10U2MUVG-TR | RAS-M07PKVSG-TR
104 | 0,1,0,0,0,1,0,0,0,1,0,0,0,0,0,0,0,0,0 | 0 | 1 | 0 | 0 | 0 | 1 | 0 | 0 | 0 | 1 | 0 | 0 | 0 | 0 | 0 | 0 | 0 | 0 | 0 | RAS-3M18U2AVG-TR | 30 | 13 | 10 | 7 | - | - | RAS-B13U2FVG-TR | RAS-M10U2MUVG-TR | RAS-M07U2DVG-TR | - | - | 5.2 | 3.5 | - | - | 5.98 | 4.33 | - | - | 5.2 | 3.83 | 2.87 | 3.01 | 4.31 | 6.32 | 8.33 | 11.03 | 3.1 | 1.88 | 1.89 | 2.26 | 3.1 | 1.3 | 3.25 | 4.44 | 5.59 | 6.83 | 3.25 | 1.6 | - | - | - | - | - | - | - | - | - | - | - | - | - | - | - | - | - | - | - | - | - | - | - | - | 0.017 | 0.017 | 0.095 | 0 | 304 | 1133 | - | - | A+ | A+ | - | - | OK | OK | 0.82 | 7.38 | 4.39 | 4.43 | RAS-B13U2FVG-E | RAS-M10U2MUVG-E | RAS-M07U2DVG-E | RAS-B13U2FVG-TR | RAS-M10U2MUVG-TR | RAS-M07U2DVG-TR
105 | 1,0,0,0,0,0,1,0,0,1,0,0,0,0,0,0,0,0,0 | 1 | 0 | 0 | 0 | 0 | 0 | 1 | 0 | 0 | 1 | 0 | 0 | 0 | 0 | 0 | 0 | 0 | 0 | 0 | RAS-3M18U2AVG-TR | 30 | 13 | 10 | 7 | - | - | RAS-B13U2FVG-TR | RAS-M10U2DVG-TR | RAS-M07PKVSG-TR | - | - | 5.2 | 3.5 | - | - | 6.11 | 4.33 | - | - | 5.2 | 3.83 | 2.87 | 3.01 | 4.31 | 6.32 | 8.33 | 11.03 | 3.1 | 1.88 | 1.89 | 2.26 | 3.1 | 1.3 | 3.25 | 4.44 | 5.59 | 6.83 | 3.25 | 1.6 | - | - | - | - | - | - | - | - | - | - | - | - | - | - | - | - | - | - | - | - | - | - | - | - | 0.015 | 0.015 | 0.087 | 0 | 298 | 1131 | - | - | A++ | A+ | - | - | OK | OK | 0.82 | 7.38 | 4.39 | 4.43 | RAS-B13U2FVG-E | RAS-M10U2DVG-E | RAS-M07PKVSG-E | RAS-B13U2FVG-TR | RAS-M10U2DVG-TR | RAS-M07PKVSG-TR
106 | 0,1,0,0,0,0,1,0,0,1,0,0,0,0,0,0,0,0,0 | 0 | 1 | 0 | 0 | 0 | 0 | 1 | 0 | 0 | 1 | 0 | 0 | 0 | 0 | 0 | 0 | 0 | 0 | 0 | RAS-3M18U2AVG-TR | 30 | 13 | 10 | 7 | - | - | RAS-B13U2FVG-TR | RAS-M10U2DVG-TR | RAS-M07U2DVG-TR | - | - | 5.2 | 3.5 | - | - | 5.53 | 4.24 | - | - | 5.2 | 3.83 | 2.87 | 3.01 | 4.21 | 6.02 | 7.67 | 9.94 | 3.1 | 1.88 | 1.89 | 2.26 | 3.1 | 1.3 | 3.25 | 4.36 | 5.46 | 6.67 | 3.25 | 1.6 | - | - | - | - | - | - | - | - | - | - | - | - | - | - | - | - | - | - | - | - | - | - | - | - | 0.018 | 0.018 | 0.116 | 0 | 329 | 1155 | - | - | A | A+ | - | - | OK | OK | 0.82 | 6.87 | 4.32 | 4.36 | RAS-B13U2FVG-E | RAS-M10U2DVG-E | RAS-M07U2DVG-E | RAS-B13U2FVG-TR | RAS-M10U2DVG-TR | RAS-M07U2DVG-TR
107 | 1,0,1,0,0,0,0,0,0,0,1,0,0,0,0,0,0,0,0 | 1 | 0 | 1 | 0 | 0 | 0 | 0 | 0 | 0 | 0 | 1 | 0 | 0 | 0 | 0 | 0 | 0 | 0 | 0 | RAS-3M18U2AVG-TR | 30 | 13 | 10 | 7 | - | - | RAS-M13U2MUVG-TR | RAS-B10PKVSG-TR | RAS-M07PKVSG-TR | - | - | 5.2 | 3.5 | - | - | 6.72 | 4.42 | - | - | 5.2 | 3.83 | 2.87 | 3.01 | 4.42 | 6.65 | 9.13 | 12.39 | 3.1 | 1.88 | 1.89 | 2.26 | 3.1 | 1.3 | 3.25 | 4.53 | 5.73 | 7 | 3.25 | 1.6 | - | - | - | - | - | - | - | - | - | - | - | - | - | - | - | - | - | - | - | - | - | - | - | - | 0.013 | 0.013 | 0.067 | 0 | 271 | 1108 | - | - | A++ | A+ | - | - | OK | OK | 0.82 | 7.98 | 4.47 | 4.52 | RAS-M13U2MUVG-E | RAS-B10PKVSG-E | RAS-M07PKVSG-E | RAS-M13U2MUVG-TR | RAS-B10PKVSG-TR | RAS-M07PKVSG-TR
108 | 0,1,1,0,0,0,0,0,0,0,1,0,0,0,0,0,0,0,0 | 0 | 1 | 1 | 0 | 0 | 0 | 0 | 0 | 0 | 0 | 1 | 0 | 0 | 0 | 0 | 0 | 0 | 0 | 0 | RAS-3M18U2AVG-TR | 30 | 13 | 10 | 7 | - | - | RAS-M13U2MUVG-TR | RAS-B10PKVSG-TR | RAS-M07U2DVG-TR | - | - | 5.2 | 3.5 | - | - | 5.98 | 4.33 | - | - | 5.2 | 3.83 | 2.87 | 3.01 | 4.31 | 6.32 | 8.33 | 11.03 | 3.1 | 1.88 | 1.89 | 2.26 | 3.1 | 1.3 | 3.25 | 4.44 | 5.59 | 6.83 | 3.25 | 1.6 | - | - | - | - | - | - | - | - | - | - | - | - | - | - | - | - | - | - | - | - | - | - | - | - | 0.017 | 0.017 | 0.096 | 0 | 304 | 1133 | - | - | A+ | A+ | - | - | OK | OK | 0.82 | 7.38 | 4.39 | 4.43 | RAS-M13U2MUVG-E | RAS-B10PKVSG-E | RAS-M07U2DVG-E | RAS-M13U2MUVG-TR | RAS-B10PKVSG-TR | RAS-M07U2DVG-TR
109 | 1,0,0,1,0,0,0,0,0,0,1,0,0,0,0,0,0,0,0 | 1 | 0 | 0 | 1 | 0 | 0 | 0 | 0 | 0 | 0 | 1 | 0 | 0 | 0 | 0 | 0 | 0 | 0 | 0 | RAS-3M18U2AVG-TR | 30 | 13 | 10 | 7 | - | - | RAS-M13U2MUVG-TR | RAS-M10PKVPG-TR | RAS-M07PKVSG-TR | - | - | 5.2 | 3.5 | - | - | 6.64 | 4.42 | - | - | 5.2 | 3.83 | 2.87 | 3.01 | 4.42 | 6.65 | 9.13 | 12.39 | 3.1 | 1.88 | 1.89 | 2.26 | 3.1 | 1.3 | 3.25 | 4.53 | 5.73 | 7 | 3.25 | 1.6 | - | - | - | - | - | - | - | - | - | - | - | - | - | - | - | - | - | - | - | - | - | - | - | - | 0.014 | 0.014 | 0.073 | 0 | 274 | 1109 | - | - | A++ | A+ | - | - | OK | OK | 0.82 | 7.98 | 4.47 | 4.52 | RAS-M13U2MUVG-E | RAS-M10PKVPG-E | RAS-M07PKVSG-E | RAS-M13U2MUVG-TR | RAS-M10PKVPG-TR | RAS-M07PKVSG-TR
110 | 0,1,0,1,0,0,0,0,0,0,1,0,0,0,0,0,0,0,0 | 0 | 1 | 0 | 1 | 0 | 0 | 0 | 0 | 0 | 0 | 1 | 0 | 0 | 0 | 0 | 0 | 0 | 0 | 0 | RAS-3M18U2AVG-TR | 30 | 13 | 10 | 7 | - | - | RAS-M13U2MUVG-TR | RAS-M10PKVPG-TR | RAS-M07U2DVG-TR | - | - | 5.2 | 3.5 | - | - | 5.91 | 4.32 | - | - | 5.2 | 3.83 | 2.87 | 3.01 | 4.31 | 6.32 | 8.33 | 11.03 | 3.1 | 1.88 | 1.89 | 2.26 | 3.1 | 1.3 | 3.25 | 4.44 | 5.59 | 6.83 | 3.25 | 1.6 | - | - | - | - | - | - | - | - | - | - | - | - | - | - | - | - | - | - | - | - | - | - | - | - | 0.018 | 0.018 | 0.102 | 0 | 308 | 1134 | - | - | A+ | A+ | - | - | OK | OK | 0.82 | 7.38 | 4.39 | 4.43 | RAS-M13U2MUVG-E | RAS-M10PKVPG-E | RAS-M07U2DVG-E | RAS-M13U2MUVG-TR | RAS-M10PKVPG-TR | RAS-M07U2DVG-TR
111 | 1,0,0,0,1,0,0,0,0,0,1,0,0,0,0,0,0,0,0 | 1 | 0 | 0 | 0 | 1 | 0 | 0 | 0 | 0 | 0 | 1 | 0 | 0 | 0 | 0 | 0 | 0 | 0 | 0 | RAS-3M18U2AVG-TR | 30 | 13 | 10 | 7 | - | - | RAS-M13U2MUVG-TR | RAS-B10U2FVG-TR | RAS-M07PKVSG-TR | - | - | 5.2 | 3.5 | - | - | 6.72 | 4.42 | - | - | 5.2 | 3.83 | 2.87 | 3.01 | 4.42 | 6.65 | 9.13 | 12.39 | 3.1 | 1.88 | 1.89 | 2.26 | 3.1 | 1.3 | 3.25 | 4.53 | 5.73 | 7 | 3.25 | 1.6 | - | - | - | - | - | - | - | - | - | - | - | - | - | - | - | - | - | - | - | - | - | - | - | - | 0.013 | 0.013 | 0.068 | 0 | 271 | 1108 | - | - | A++ | A+ | - | - | OK | OK | 0.82 | 7.98 | 4.47 | 4.52 | RAS-M13U2MUVG-E | RAS-B10U2FVG-E | RAS-M07PKVSG-E | RAS-M13U2MUVG-TR | RAS-B10U2FVG-TR | RAS-M07PKVSG-TR
112 | 0,1,0,0,1,0,0,0,0,0,1,0,0,0,0,0,0,0,0 | 0 | 1 | 0 | 0 | 1 | 0 | 0 | 0 | 0 | 0 | 1 | 0 | 0 | 0 | 0 | 0 | 0 | 0 | 0 | RAS-3M18U2AVG-TR | 30 | 13 | 10 | 7 | - | - | RAS-M13U2MUVG-TR | RAS-B10U2FVG-TR | RAS-M07U2DVG-TR | - | - | 5.2 | 3.5 | - | - | 5.98 | 4.32 | - | - | 5.2 | 3.83 | 2.87 | 3.01 | 4.31 | 6.32 | 8.33 | 11.03 | 3.1 | 1.88 | 1.89 | 2.26 | 3.1 | 1.3 | 3.25 | 4.44 | 5.59 | 6.83 | 3.25 | 1.6 | - | - | - | - | - | - | - | - | - | - | - | - | - | - | - | - | - | - | - | - | - | - | - | - | 0.017 | 0.017 | 0.097 | 0 | 305 | 1133 | - | - | A+ | A+ | - | - | OK | OK | 0.82 | 7.38 | 4.39 | 4.43 | RAS-M13U2MUVG-E | RAS-B10U2FVG-E | RAS-M07U2DVG-E | RAS-M13U2MUVG-TR | RAS-B10U2FVG-TR | RAS-M07U2DVG-TR
113 | 1,0,0,0,0,1,0,0,0,0,1,0,0,0,0,0,0,0,0 | 1 | 0 | 0 | 0 | 0 | 1 | 0 | 0 | 0 | 0 | 1 | 0 | 0 | 0 | 0 | 0 | 0 | 0 | 0 | RAS-3M18U2AVG-TR | 30 | 13 | 10 | 7 | - | - | RAS-M13U2MUVG-TR | RAS-M10U2MUVG-TR | RAS-M07PKVSG-TR | - | - | 5.2 | 3.5 | - | - | 6.57 | 4.42 | - | - | 5.2 | 3.83 | 2.87 | 3.01 | 4.42 | 6.65 | 9.13 | 12.39 | 3.1 | 1.88 | 1.89 | 2.26 | 3.1 | 1.3 | 3.25 | 4.53 | 5.73 | 7 | 3.25 | 1.6 | - | - | - | - | - | - | - | - | - | - | - | - | - | - | - | - | - | - | - | - | - | - | - | - | 0.015 | 0.015 | 0.075 | 0 | 277 | 1110 | - | - | A++ | A+ | - | - | OK | OK | 0.82 | 7.98 | 4.47 | 4.52 | RAS-M13U2MUVG-E | RAS-M10U2MUVG-E | RAS-M07PKVSG-E | RAS-M13U2MUVG-TR | RAS-M10U2MUVG-TR | RAS-M07PKVSG-TR
114 | 0,1,0,0,0,1,0,0,0,0,1,0,0,0,0,0,0,0,0 | 0 | 1 | 0 | 0 | 0 | 1 | 0 | 0 | 0 | 0 | 1 | 0 | 0 | 0 | 0 | 0 | 0 | 0 | 0 | RAS-3M18U2AVG-TR | 30 | 13 | 10 | 7 | - | - | RAS-M13U2MUVG-TR | RAS-M10U2MUVG-TR | RAS-M07U2DVG-TR | - | - | 5.2 | 3.5 | - | - | 5.86 | 4.32 | - | - | 5.2 | 3.83 | 2.87 | 3.01 | 4.31 | 6.32 | 8.33 | 11.03 | 3.1 | 1.88 | 1.89 | 2.26 | 3.1 | 1.3 | 3.25 | 4.44 | 5.59 | 6.83 | 3.25 | 1.6 | - | - | - | - | - | - | - | - | - | - | - | - | - | - | - | - | - | - | - | - | - | - | - | - | 0.019 | 0.019 | 0.104 | 0 | 310 | 1134 | - | - | A+ | A+ | - | - | OK | OK | 0.82 | 7.38 | 4.39 | 4.43 | RAS-M13U2MUVG-E | RAS-M10U2MUVG-E | RAS-M07U2DVG-E | RAS-M13U2MUVG-TR | RAS-M10U2MUVG-TR | RAS-M07U2DVG-TR
115 | 1,0,0,0,0,0,1,0,0,0,1,0,0,0,0,0,0,0,0 | 1 | 0 | 0 | 0 | 0 | 0 | 1 | 0 | 0 | 0 | 1 | 0 | 0 | 0 | 0 | 0 | 0 | 0 | 0 | RAS-3M18U2AVG-TR | 30 | 13 | 10 | 7 | - | - | RAS-M13U2MUVG-TR | RAS-M10U2DVG-TR | RAS-M07PKVSG-TR | - | - | 5.2 | 3.5 | - | - | 5.98 | 4.33 | - | - | 5.2 | 3.83 | 2.87 | 3.01 | 4.31 | 6.32 | 8.33 | 11.03 | 3.1 | 1.88 | 1.89 | 2.26 | 3.1 | 1.3 | 3.25 | 4.44 | 5.59 | 6.83 | 3.25 | 1.6 | - | - | - | - | - | - | - | - | - | - | - | - | - | - | - | - | - | - | - | - | - | - | - | - | 0.017 | 0.017 | 0.096 | 0 | 304 | 1133 | - | - | A+ | A+ | - | - | OK | OK | 0.82 | 7.38 | 4.39 | 4.43 | RAS-M13U2MUVG-E | RAS-M10U2DVG-E | RAS-M07PKVSG-E | RAS-M13U2MUVG-TR | RAS-M10U2DVG-TR | RAS-M07PKVSG-TR
116 | 0,1,0,0,0,0,1,0,0,0,1,0,0,0,0,0,0,0,0 | 0 | 1 | 0 | 0 | 0 | 0 | 1 | 0 | 0 | 0 | 1 | 0 | 0 | 0 | 0 | 0 | 0 | 0 | 0 | RAS-3M18U2AVG-TR | 30 | 13 | 10 | 7 | - | - | RAS-M13U2MUVG-TR | RAS-M10U2DVG-TR | RAS-M07U2DVG-TR | - | - | 5.2 | 3.5 | - | - | 5.42 | 4.24 | - | - | 5.2 | 3.83 | 2.87 | 3.01 | 4.21 | 6.02 | 7.67 | 9.94 | 3.1 | 1.88 | 1.89 | 2.26 | 3.1 | 1.3 | 3.25 | 4.36 | 5.46 | 6.67 | 3.25 | 1.6 | - | - | - | - | - | - | - | - | - | - | - | - | - | - | - | - | - | - | - | - | - | - | - | - | 0.02 | 0.02 | 0.125 | 0 | 336 | 1157 | - | - | A | A+ | - | - | OK | OK | 0.82 | 6.87 | 4.32 | 4.36 | RAS-M13U2MUVG-E | RAS-M10U2DVG-E | RAS-M07U2DVG-E | RAS-M13U2MUVG-TR | RAS-M10U2DVG-TR | RAS-M07U2DVG-TR
117 | 1,0,1,0,0,0,0,0,0,0,0,1,0,0,0,0,0,0,0 | 1 | 0 | 1 | 0 | 0 | 0 | 0 | 0 | 0 | 0 | 0 | 1 | 0 | 0 | 0 | 0 | 0 | 0 | 0 | RAS-3M18U2AVG-TR | 30 | 13 | 10 | 7 | - | - | RAS-M13U2DVG-TR | RAS-B10PKVSG-TR | RAS-M07PKVSG-TR | - | - | 5.2 | 3.5 | - | - | 6.08 | 4.33 | - | - | 5.2 | 3.83 | 2.87 | 3.01 | 4.31 | 6.32 | 8.33 | 11.03 | 3.1 | 1.88 | 1.89 | 2.26 | 3.1 | 1.3 | 3.25 | 4.44 | 5.59 | 6.83 | 3.25 | 1.6 | - | - | - | - | - | - | - | - | - | - | - | - | - | - | - | - | - | - | - | - | - | - | - | - | 0.015 | 0.015 | 0.092 | 0 | 299 | 1132 | - | - | A+ | A+ | - | - | OK | OK | 0.82 | 7.38 | 4.39 | 4.43 | RAS-M13U2DVG-E | RAS-B10PKVSG-E | RAS-M07PKVSG-E | RAS-M13U2DVG-TR | RAS-B10PKVSG-TR | RAS-M07PKVSG-TR
118 | 0,1,1,0,0,0,0,0,0,0,0,1,0,0,0,0,0,0,0 | 0 | 1 | 1 | 0 | 0 | 0 | 0 | 0 | 0 | 0 | 0 | 1 | 0 | 0 | 0 | 0 | 0 | 0 | 0 | RAS-3M18U2AVG-TR | 30 | 13 | 10 | 7 | - | - | RAS-M13U2DVG-TR | RAS-B10PKVSG-TR | RAS-M07U2DVG-TR | - | - | 5.2 | 3.5 | - | - | 5.51 | 4.24 | - | - | 5.2 | 3.83 | 2.87 | 3.01 | 4.21 | 6.02 | 7.67 | 9.94 | 3.1 | 1.88 | 1.89 | 2.26 | 3.1 | 1.3 | 3.25 | 4.36 | 5.46 | 6.67 | 3.25 | 1.6 | - | - | - | - | - | - | - | - | - | - | - | - | - | - | - | - | - | - | - | - | - | - | - | - | 0.018 | 0.018 | 0.121 | 0 | 330 | 1156 | - | - | A | A+ | - | - | OK | OK | 0.82 | 6.87 | 4.32 | 4.36 | RAS-M13U2DVG-E | RAS-B10PKVSG-E | RAS-M07U2DVG-E | RAS-M13U2DVG-TR | RAS-B10PKVSG-TR | RAS-M07U2DVG-TR
119 | 1,0,0,1,0,0,0,0,0,0,0,1,0,0,0,0,0,0,0 | 1 | 0 | 0 | 1 | 0 | 0 | 0 | 0 | 0 | 0 | 0 | 1 | 0 | 0 | 0 | 0 | 0 | 0 | 0 | RAS-3M18U2AVG-TR | 30 | 13 | 10 | 7 | - | - | RAS-M13U2DVG-TR | RAS-M10PKVPG-TR | RAS-M07PKVSG-TR | - | - | 5.2 | 3.5 | - | - | 6.01 | 4.32 | - | - | 5.2 | 3.83 | 2.87 | 3.01 | 4.31 | 6.32 | 8.33 | 11.03 | 3.1 | 1.88 | 1.89 | 2.26 | 3.1 | 1.3 | 3.25 | 4.44 | 5.59 | 6.83 | 3.25 | 1.6 | - | - | - | - | - | - | - | - | - | - | - | - | - | - | - | - | - | - | - | - | - | - | - | - | 0.016 | 0.016 | 0.098 | 0 | 303 | 1133 | - | - | A+ | A+ | - | - | OK | OK | 0.82 | 7.38 | 4.39 | 4.43 | RAS-M13U2DVG-E | RAS-M10PKVPG-E | RAS-M07PKVSG-E | RAS-M13U2DVG-TR | RAS-M10PKVPG-TR | RAS-M07PKVSG-TR
120 | 0,1,0,1,0,0,0,0,0,0,0,1,0,0,0,0,0,0,0 | 0 | 1 | 0 | 1 | 0 | 0 | 0 | 0 | 0 | 0 | 0 | 1 | 0 | 0 | 0 | 0 | 0 | 0 | 0 | RAS-3M18U2AVG-TR | 30 | 13 | 10 | 7 | - | - | RAS-M13U2DVG-TR | RAS-M10PKVPG-TR | RAS-M07U2DVG-TR | - | - | 5.2 | 3.5 | - | - | 5.45 | 4.24 | - | - | 5.2 | 3.83 | 2.87 | 3.01 | 4.21 | 6.02 | 7.67 | 9.94 | 3.1 | 1.88 | 1.89 | 2.26 | 3.1 | 1.3 | 3.25 | 4.36 | 5.46 | 6.67 | 3.25 | 1.6 | - | - | - | - | - | - | - | - | - | - | - | - | - | - | - | - | - | - | - | - | - | - | - | - | 0.019 | 0.019 | 0.127 | 0 | 334 | 1157 | - | - | A | A+ | - | - | OK | OK | 0.82 | 6.87 | 4.32 | 4.36 | RAS-M13U2DVG-E | RAS-M10PKVPG-E | RAS-M07U2DVG-E | RAS-M13U2DVG-TR | RAS-M10PKVPG-TR | RAS-M07U2DVG-TR
121 | 1,0,0,0,1,0,0,0,0,0,0,1,0,0,0,0,0,0,0 | 1 | 0 | 0 | 0 | 1 | 0 | 0 | 0 | 0 | 0 | 0 | 1 | 0 | 0 | 0 | 0 | 0 | 0 | 0 | RAS-3M18U2AVG-TR | 30 | 13 | 10 | 7 | - | - | RAS-M13U2DVG-TR | RAS-B10U2FVG-TR | RAS-M07PKVSG-TR | - | - | 5.2 | 3.5 | - | - | 6.08 | 4.33 | - | - | 5.2 | 3.83 | 2.87 | 3.01 | 4.31 | 6.32 | 8.33 | 11.03 | 3.1 | 1.88 | 1.89 | 2.26 | 3.1 | 1.3 | 3.25 | 4.44 | 5.59 | 6.83 | 3.25 | 1.6 | - | - | - | - | - | - | - | - | - | - | - | - | - | - | - | - | - | - | - | - | - | - | - | - | 0.015 | 0.015 | 0.093 | 0 | 299 | 1132 | - | - | A+ | A+ | - | - | OK | OK | 0.82 | 7.38 | 4.39 | 4.43 | RAS-M13U2DVG-E | RAS-B10U2FVG-E | RAS-M07PKVSG-E | RAS-M13U2DVG-TR | RAS-B10U2FVG-TR | RAS-M07PKVSG-TR
122 | 0,1,0,0,1,0,0,0,0,0,0,1,0,0,0,0,0,0,0 | 0 | 1 | 0 | 0 | 1 | 0 | 0 | 0 | 0 | 0 | 0 | 1 | 0 | 0 | 0 | 0 | 0 | 0 | 0 | RAS-3M18U2AVG-TR | 30 | 13 | 10 | 7 | - | - | RAS-M13U2DVG-TR | RAS-B10U2FVG-TR | RAS-M07U2DVG-TR | - | - | 5.2 | 3.5 | - | - | 5.5 | 4.24 | - | - | 5.2 | 3.83 | 2.87 | 3.01 | 4.21 | 6.02 | 7.67 | 9.94 | 3.1 | 1.88 | 1.89 | 2.26 | 3.1 | 1.3 | 3.25 | 4.36 | 5.46 | 6.67 | 3.25 | 1.6 | - | - | - | - | - | - | - | - | - | - | - | - | - | - | - | - | - | - | - | - | - | - | - | - | 0.018 | 0.018 | 0.122 | 0 | 331 | 1156 | - | - | A | A+ | - | - | OK | OK | 0.82 | 6.87 | 4.32 | 4.36 | RAS-M13U2DVG-E | RAS-B10U2FVG-E | RAS-M07U2DVG-E | RAS-M13U2DVG-TR | RAS-B10U2FVG-TR | RAS-M07U2DVG-TR
123 | 1,0,0,0,0,1,0,0,0,0,0,1,0,0,0,0,0,0,0 | 1 | 0 | 0 | 0 | 0 | 1 | 0 | 0 | 0 | 0 | 0 | 1 | 0 | 0 | 0 | 0 | 0 | 0 | 0 | RAS-3M18U2AVG-TR | 30 | 13 | 10 | 7 | - | - | RAS-M13U2DVG-TR | RAS-M10U2MUVG-TR | RAS-M07PKVSG-TR | - | - | 5.2 | 3.5 | - | - | 5.96 | 4.32 | - | - | 5.2 | 3.83 | 2.87 | 3.01 | 4.31 | 6.32 | 8.33 | 11.03 | 3.1 | 1.88 | 1.89 | 2.26 | 3.1 | 1.3 | 3.25 | 4.44 | 5.59 | 6.83 | 3.25 | 1.6 | - | - | - | - | - | - | - | - | - | - | - | - | - | - | - | - | - | - | - | - | - | - | - | - | 0.017 | 0.017 | 0.1 | 0 | 305 | 1134 | - | - | A+ | A+ | - | - | OK | OK | 0.82 | 7.38 | 4.39 | 4.43 | RAS-M13U2DVG-E | RAS-M10U2MUVG-E | RAS-M07PKVSG-E | RAS-M13U2DVG-TR | RAS-M10U2MUVG-TR | RAS-M07PKVSG-TR
124 | 0,1,0,0,0,1,0,0,0,0,0,1,0,0,0,0,0,0,0 | 0 | 1 | 0 | 0 | 0 | 1 | 0 | 0 | 0 | 0 | 0 | 1 | 0 | 0 | 0 | 0 | 0 | 0 | 0 | RAS-3M18U2AVG-TR | 30 | 13 | 10 | 7 | - | - | RAS-M13U2DVG-TR | RAS-M10U2MUVG-TR | RAS-M07U2DVG-TR | - | - | 5.2 | 3.5 | - | - | 5.41 | 4.23 | - | - | 5.2 | 3.83 | 2.87 | 3.01 | 4.21 | 6.02 | 7.67 | 9.94 | 3.1 | 1.88 | 1.89 | 2.26 | 3.1 | 1.3 | 3.25 | 4.36 | 5.46 | 6.67 | 3.25 | 1.6 | - | - | - | - | - | - | - | - | - | - | - | - | - | - | - | - | - | - | - | - | - | - | - | - | 0.02 | 0.02 | 0.129 | 0 | 336 | 1157 | - | - | A | A+ | - | - | OK | OK | 0.82 | 6.87 | 4.32 | 4.36 | RAS-M13U2DVG-E | RAS-M10U2MUVG-E | RAS-M07U2DVG-E | RAS-M13U2DVG-TR | RAS-M10U2MUVG-TR | RAS-M07U2DVG-TR
125 | 1,0,0,0,0,0,1,0,0,0,0,1,0,0,0,0,0,0,0 | 1 | 0 | 0 | 0 | 0 | 0 | 1 | 0 | 0 | 0 | 0 | 1 | 0 | 0 | 0 | 0 | 0 | 0 | 0 | RAS-3M18U2AVG-TR | 30 | 13 | 10 | 7 | - | - | RAS-M13U2DVG-TR | RAS-M10U2DVG-TR | RAS-M07PKVSG-TR | - | - | 5.2 | 3.5 | - | - | 5.51 | 4.24 | - | - | 5.2 | 3.83 | 2.87 | 3.01 | 4.21 | 6.02 | 7.67 | 9.94 | 3.1 | 1.88 | 1.89 | 2.26 | 3.1 | 1.3 | 3.25 | 4.36 | 5.46 | 6.67 | 3.25 | 1.6 | - | - | - | - | - | - | - | - | - | - | - | - | - | - | - | - | - | - | - | - | - | - | - | - | 0.018 | 0.018 | 0.121 | 0 | 330 | 1156 | - | - | A | A+ | - | - | OK | OK | 0.82 | 6.87 | 4.32 | 4.36 | RAS-M13U2DVG-E | RAS-M10U2DVG-E | RAS-M07PKVSG-E | RAS-M13U2DVG-TR | RAS-M10U2DVG-TR | RAS-M07PKVSG-TR
126 | 0,1,0,0,0,0,1,0,0,0,0,1,0,0,0,0,0,0,0 | 0 | 1 | 0 | 0 | 0 | 0 | 1 | 0 | 0 | 0 | 0 | 1 | 0 | 0 | 0 | 0 | 0 | 0 | 0 | RAS-3M18U2AVG-TR | 30 | 13 | 10 | 7 | - | - | RAS-M13U2DVG-TR | RAS-M10U2DVG-TR | RAS-M07U2DVG-TR | - | - | 5.2 | 3.5 | - | - | 5 | 4.15 | - | - | 5.2 | 3.83 | 2.87 | 3.01 | 4.11 | 5.75 | 7.1 | 9.04 | 3.1 | 1.88 | 1.89 | 2.26 | 3.1 | 1.3 | 3.25 | 4.28 | 5.34 | 6.52 | 3.25 | 1.6 | - | - | - | - | - | - | - | - | - | - | - | - | - | - | - | - | - | - | - | - | - | - | - | - | 0.022 | 0.022 | 0.15 | 0 | 364 | 1180 | - | - | B | A+ | - | - | OK | OK | 0.82 | 6.42 | 4.25 | 4.29 | RAS-M13U2DVG-E | RAS-M10U2DVG-E | RAS-M07U2DVG-E | RAS-M13U2DVG-TR | RAS-M10U2DVG-TR | RAS-M07U2DVG-TR
127 | 0,0,3,0,0,0,0,0,0,0,0,0,0,0,0,0,0,0,0 | 0 | 0 | 3 | 0 | 0 | 0 | 0 | 0 | 0 | 0 | 0 | 0 | 0 | 0 | 0 | 0 | 0 | 0 | 0 | RAS-3M18U2AVG-TR | 33 | 16 | 10 | 7 | - | - | RAS-B16PKVSG-TR | RAS-B10PKVSG-TR | RAS-M07PKVSG-TR | - | - | 5.2 | 3.5 | - | - | 6.82 | 4.61 | - | - | 5.2 | 3.83 | 2.8 | 2.93 | 4.45 | 6.63 | 8.9 | 12.05 | 3.1 | 1.88 | 1.87 | 2.23 | 3.1 | 1.29 | 3.36 | 4.71 | 5.95 | 7.28 | 3.36 | 1.65 | - | - | - | - | - | - | - | - | - | - | - | - | - | - | - | - | - | - | - | - | - | - | - | - | 0.012 | 0.012 | 0.045 | 0 | 267 | 1064 | - | - | A++ | A++ | - | - | OK | OK | 0.82 | 7.87 | 4.64 | 4.69 | RAS-B16PKVSG-E | RAS-B10PKVSG-E | RAS-M07PKVSG-E | RAS-B16PKVSG-TR | RAS-B10PKVSG-TR | RAS-M07PKVSG-TR
128 | 0,0,2,1,0,0,0,0,0,0,0,0,0,0,0,0,0,0,0 | 0 | 0 | 2 | 1 | 0 | 0 | 0 | 0 | 0 | 0 | 0 | 0 | 0 | 0 | 0 | 0 | 0 | 0 | 0 | RAS-3M18U2AVG-TR | 33 | 16 | 10 | 7 | - | - | RAS-B16PKVSG-TR | RAS-B10PKVSG-TR | RAS-M07U2DVG-TR | - | - | 5.2 | 3.5 | - | - | 6.05 | 4.5 | - | - | 5.2 | 3.83 | 2.8 | 2.93 | 4.34 | 6.3 | 8.13 | 10.73 | 3.1 | 1.88 | 1.87 | 2.23 | 3.1 | 1.29 | 3.36 | 4.62 | 5.8 | 7.09 | 3.36 | 1.65 | - | - | - | - | - | - | - | - | - | - | - | - | - | - | - | - | - | - | - | - | - | - | - | - | 0.016 | 0.016 | 0.074 | 0 | 301 | 1088 | - | - | A+ | A+ | - | - | OK | OK | 0.82 | 7.28 | 4.56 | 4.61 | RAS-B16PKVSG-E | RAS-B10PKVSG-E | RAS-M07U2DVG-E | RAS-B16PKVSG-TR | RAS-B10PKVSG-TR | RAS-M07U2DVG-TR
129 | 0,0,2,0,1,0,0,0,0,0,0,0,0,0,0,0,0,0,0 | 0 | 0 | 2 | 0 | 1 | 0 | 0 | 0 | 0 | 0 | 0 | 0 | 0 | 0 | 0 | 0 | 0 | 0 | 0 | RAS-3M18U2AVG-TR | 33 | 16 | 10 | 7 | - | - | RAS-B16PKVSG-TR | RAS-M10PKVPG-TR | RAS-M07PKVSG-TR | - | - | 5.2 | 3.5 | - | - | 6.73 | 4.6 | - | - | 5.2 | 3.83 | 2.8 | 2.93 | 4.45 | 6.63 | 8.9 | 12.05 | 3.1 | 1.88 | 1.87 | 2.23 | 3.1 | 1.29 | 3.36 | 4.71 | 5.95 | 7.28 | 3.36 | 1.65 | - | - | - | - | - | - | - | - | - | - | - | - | - | - | - | - | - | - | - | - | - | - | - | - | 0.013 | 0.013 | 0.051 | 0 | 270 | 1065 | - | - | A++ | A++ | - | - | OK | OK | 0.82 | 7.87 | 4.64 | 4.69 | RAS-B16PKVSG-E | RAS-M10PKVPG-E | RAS-M07PKVSG-E | RAS-B16PKVSG-TR | RAS-M10PKVPG-TR | RAS-M07PKVSG-TR
130 | 0,0,2,0,0,1,0,0,0,0,0,0,0,0,0,0,0,0,0 | 0 | 0 | 2 | 0 | 0 | 1 | 0 | 0 | 0 | 0 | 0 | 0 | 0 | 0 | 0 | 0 | 0 | 0 | 0 | RAS-3M18U2AVG-TR | 33 | 16 | 10 | 7 | - | - | RAS-B16PKVSG-TR | RAS-M10PKVPG-TR | RAS-M07U2DVG-TR | - | - | 5.2 | 3.5 | - | - | 5.99 | 4.5 | - | - | 5.2 | 3.83 | 2.8 | 2.93 | 4.34 | 6.3 | 8.13 | 10.73 | 3.1 | 1.88 | 1.87 | 2.23 | 3.1 | 1.29 | 3.36 | 4.62 | 5.8 | 7.09 | 3.36 | 1.65 | - | - | - | - | - | - | - | - | - | - | - | - | - | - | - | - | - | - | - | - | - | - | - | - | 0.017 | 0.017 | 0.08 | 0 | 304 | 1089 | - | - | A+ | A+ | - | - | OK | OK | 0.82 | 7.28 | 4.56 | 4.61 | RAS-B16PKVSG-E | RAS-M10PKVPG-E | RAS-M07U2DVG-E | RAS-B16PKVSG-TR | RAS-M10PKVPG-TR | RAS-M07U2DVG-TR
131 | 0,0,2,0,0,0,1,0,0,0,0,0,0,0,0,0,0,0,0 | 0 | 0 | 2 | 0 | 0 | 0 | 1 | 0 | 0 | 0 | 0 | 0 | 0 | 0 | 0 | 0 | 0 | 0 | 0 | RAS-3M18U2AVG-TR | 33 | 16 | 10 | 7 | - | - | RAS-B16PKVSG-TR | RAS-B10U2FVG-TR | RAS-M07PKVSG-TR | - | - | 5.2 | 3.5 | - | - | 6.81 | 4.61 | - | - | 5.2 | 3.83 | 2.8 | 2.93 | 4.45 | 6.63 | 8.9 | 12.05 | 3.1 | 1.88 | 1.87 | 2.23 | 3.1 | 1.29 | 3.36 | 4.71 | 5.95 | 7.28 | 3.36 | 1.65 | - | - | - | - | - | - | - | - | - | - | - | - | - | - | - | - | - | - | - | - | - | - | - | - | 0.012 | 0.012 | 0.046 | 0 | 267 | 1064 | - | - | A++ | A++ | - | - | OK | OK | 0.82 | 7.87 | 4.64 | 4.69 | RAS-B16PKVSG-E | RAS-B10U2FVG-E | RAS-M07PKVSG-E | RAS-B16PKVSG-TR | RAS-B10U2FVG-TR | RAS-M07PKVSG-TR
132 | 0,0,1,2,0,0,0,0,0,0,0,0,0,0,0,0,0,0,0 | 0 | 0 | 1 | 2 | 0 | 0 | 0 | 0 | 0 | 0 | 0 | 0 | 0 | 0 | 0 | 0 | 0 | 0 | 0 | RAS-3M18U2AVG-TR | 33 | 16 | 10 | 7 | - | - | RAS-B16PKVSG-TR | RAS-B10U2FVG-TR | RAS-M07U2DVG-TR | - | - | 5.2 | 3.5 | - | - | 6.05 | 4.5 | - | - | 5.2 | 3.83 | 2.8 | 2.93 | 4.34 | 6.3 | 8.13 | 10.73 | 3.1 | 1.88 | 1.87 | 2.23 | 3.1 | 1.29 | 3.36 | 4.62 | 5.8 | 7.09 | 3.36 | 1.65 | - | - | - | - | - | - | - | - | - | - | - | - | - | - | - | - | - | - | - | - | - | - | - | - | 0.016 | 0.016 | 0.075 | 0 | 301 | 1088 | - | - | A+ | A+ | - | - | OK | OK | 0.82 | 7.28 | 4.56 | 4.61 | RAS-B16PKVSG-E | RAS-B10U2FVG-E | RAS-M07U2DVG-E | RAS-B16PKVSG-TR | RAS-B10U2FVG-TR | RAS-M07U2DVG-TR
133 | 0,0,1,1,1,0,0,0,0,0,0,0,0,0,0,0,0,0,0 | 0 | 0 | 1 | 1 | 1 | 0 | 0 | 0 | 0 | 0 | 0 | 0 | 0 | 0 | 0 | 0 | 0 | 0 | 0 | RAS-3M18U2AVG-TR | 33 | 16 | 10 | 7 | - | - | RAS-B16PKVSG-TR | RAS-M10U2MUVG-TR | RAS-M07PKVSG-TR | - | - | 5.2 | 3.5 | - | - | 6.67 | 4.6 | - | - | 5.2 | 3.83 | 2.8 | 2.93 | 4.45 | 6.63 | 8.9 | 12.05 | 3.1 | 1.88 | 1.87 | 2.23 | 3.1 | 1.29 | 3.36 | 4.71 | 5.95 | 7.28 | 3.36 | 1.65 | - | - | - | - | - | - | - | - | - | - | - | - | - | - | - | - | - | - | - | - | - | - | - | - | 0.014 | 0.014 | 0.053 | 0 | 273 | 1065 | - | - | A++ | A++ | - | - | OK | OK | 0.82 | 7.87 | 4.64 | 4.69 | RAS-B16PKVSG-E | RAS-M10U2MUVG-E | RAS-M07PKVSG-E | RAS-B16PKVSG-TR | RAS-M10U2MUVG-TR | RAS-M07PKVSG-TR
134 | 0,0,1,1,0,1,0,0,0,0,0,0,0,0,0,0,0,0,0 | 0 | 0 | 1 | 1 | 0 | 1 | 0 | 0 | 0 | 0 | 0 | 0 | 0 | 0 | 0 | 0 | 0 | 0 | 0 | RAS-3M18U2AVG-TR | 33 | 16 | 10 | 7 | - | - | RAS-B16PKVSG-TR | RAS-M10U2MUVG-TR | RAS-M07U2DVG-TR | - | - | 5.2 | 3.5 | - | - | 5.94 | 4.5 | - | - | 5.2 | 3.83 | 2.8 | 2.93 | 4.34 | 6.3 | 8.13 | 10.73 | 3.1 | 1.88 | 1.87 | 2.23 | 3.1 | 1.29 | 3.36 | 4.62 | 5.8 | 7.09 | 3.36 | 1.65 | - | - | - | - | - | - | - | - | - | - | - | - | - | - | - | - | - | - | - | - | - | - | - | - | 0.018 | 0.018 | 0.082 | 0 | 307 | 1089 | - | - | A+ | A+ | - | - | OK | OK | 0.82 | 7.28 | 4.56 | 4.61 | RAS-B16PKVSG-E | RAS-M10U2MUVG-E | RAS-M07U2DVG-E | RAS-B16PKVSG-TR | RAS-M10U2MUVG-TR | RAS-M07U2DVG-TR
135 | 0,0,1,1,0,0,1,0,0,0,0,0,0,0,0,0,0,0,0 | 0 | 0 | 1 | 1 | 0 | 0 | 1 | 0 | 0 | 0 | 0 | 0 | 0 | 0 | 0 | 0 | 0 | 0 | 0 | RAS-3M18U2AVG-TR | 33 | 16 | 10 | 7 | - | - | RAS-B16PKVSG-TR | RAS-M10U2DVG-TR | RAS-M07PKVSG-TR | - | - | 5.2 | 3.5 | - | - | 6.05 | 4.5 | - | - | 5.2 | 3.83 | 2.8 | 2.93 | 4.34 | 6.3 | 8.13 | 10.73 | 3.1 | 1.88 | 1.87 | 2.23 | 3.1 | 1.29 | 3.36 | 4.62 | 5.8 | 7.09 | 3.36 | 1.65 | - | - | - | - | - | - | - | - | - | - | - | - | - | - | - | - | - | - | - | - | - | - | - | - | 0.016 | 0.016 | 0.074 | 0 | 301 | 1088 | - | - | A+ | A+ | - | - | OK | OK | 0.82 | 7.28 | 4.56 | 4.61 | RAS-B16PKVSG-E | RAS-M10U2DVG-E | RAS-M07PKVSG-E | RAS-B16PKVSG-TR | RAS-M10U2DVG-TR | RAS-M07PKVSG-TR
136 | 0,0,1,0,2,0,0,0,0,0,0,0,0,0,0,0,0,0,0 | 0 | 0 | 1 | 0 | 2 | 0 | 0 | 0 | 0 | 0 | 0 | 0 | 0 | 0 | 0 | 0 | 0 | 0 | 0 | RAS-3M18U2AVG-TR | 33 | 16 | 10 | 7 | - | - | RAS-B16PKVSG-TR | RAS-M10U2DVG-TR | RAS-M07U2DVG-TR | - | - | 5.2 | 3.5 | - | - | 5.48 | 4.41 | - | - | 5.2 | 3.83 | 2.8 | 2.93 | 4.23 | 6.01 | 7.47 | 9.67 | 3.1 | 1.88 | 1.87 | 2.23 | 3.1 | 1.29 | 3.36 | 4.53 | 5.66 | 6.92 | 3.36 | 1.65 | - | - | - | - | - | - | - | - | - | - | - | - | - | - | - | - | - | - | - | - | - | - | - | - | 0.019 | 0.019 | 0.103 | 0 | 332 | 1112 | - | - | A | A+ | - | - | OK | OK | 0.82 | 6.77 | 4.48 | 4.53 | RAS-B16PKVSG-E | RAS-M10U2DVG-E | RAS-M07U2DVG-E | RAS-B16PKVSG-TR | RAS-M10U2DVG-TR | RAS-M07U2DVG-TR
137 | 0,0,1,0,1,1,0,0,0,0,0,0,0,0,0,0,0,0,0 | 0 | 0 | 1 | 0 | 1 | 1 | 0 | 0 | 0 | 0 | 0 | 0 | 0 | 0 | 0 | 0 | 0 | 0 | 0 | RAS-3M18U2AVG-TR | 33 | 16 | 10 | 7 | - | - | RAS-M16PKVPG-TR | RAS-B10PKVSG-TR | RAS-M07PKVSG-TR | - | - | 5.2 | 3.5 | - | - | 6.7 | 4.59 | - | - | 5.2 | 3.83 | 2.8 | 2.93 | 4.45 | 6.63 | 8.9 | 12.05 | 3.1 | 1.88 | 1.87 | 2.23 | 3.1 | 1.29 | 3.36 | 4.71 | 5.95 | 7.28 | 3.36 | 1.65 | - | - | - | - | - | - | - | - | - | - | - | - | - | - | - | - | - | - | - | - | - | - | - | - | 0.012 | 0.012 | 0.067 | 0 | 272 | 1068 | - | - | A++ | A+ | - | - | OK | OK | 0.82 | 7.87 | 4.64 | 4.69 | RAS-M16PKVPG-E | RAS-B10PKVSG-E | RAS-M07PKVSG-E | RAS-M16PKVPG-TR | RAS-B10PKVSG-TR | RAS-M07PKVSG-TR
138 | 0,0,1,0,1,0,1,0,0,0,0,0,0,0,0,0,0,0,0 | 0 | 0 | 1 | 0 | 1 | 0 | 1 | 0 | 0 | 0 | 0 | 0 | 0 | 0 | 0 | 0 | 0 | 0 | 0 | RAS-3M18U2AVG-TR | 33 | 16 | 10 | 7 | - | - | RAS-M16PKVPG-TR | RAS-B10PKVSG-TR | RAS-M07U2DVG-TR | - | - | 5.2 | 3.5 | - | - | 5.96 | 4.49 | - | - | 5.2 | 3.83 | 2.8 | 2.93 | 4.34 | 6.3 | 8.13 | 10.73 | 3.1 | 1.88 | 1.87 | 2.23 | 3.1 | 1.29 | 3.36 | 4.62 | 5.8 | 7.09 | 3.36 | 1.65 | - | - | - | - | - | - | - | - | - | - | - | - | - | - | - | - | - | - | - | - | - | - | - | - | 0.016 | 0.016 | 0.096 | 0 | 305 | 1092 | - | - | A+ | A+ | - | - | OK | OK | 0.82 | 7.28 | 4.56 | 4.61 | RAS-M16PKVPG-E | RAS-B10PKVSG-E | RAS-M07U2DVG-E | RAS-M16PKVPG-TR | RAS-B10PKVSG-TR | RAS-M07U2DVG-TR
139 | 0,0,1,0,0,2,0,0,0,0,0,0,0,0,0,0,0,0,0 | 0 | 0 | 1 | 0 | 0 | 2 | 0 | 0 | 0 | 0 | 0 | 0 | 0 | 0 | 0 | 0 | 0 | 0 | 0 | RAS-3M18U2AVG-TR | 33 | 16 | 10 | 7 | - | - | RAS-M16PKVPG-TR | RAS-M10PKVPG-TR | RAS-M07PKVSG-TR | - | - | 5.2 | 3.5 | - | - | 6.61 | 4.59 | - | - | 5.2 | 3.83 | 2.8 | 2.93 | 4.45 | 6.63 | 8.9 | 12.05 | 3.1 | 1.88 | 1.87 | 2.23 | 3.1 | 1.29 | 3.36 | 4.71 | 5.95 | 7.28 | 3.36 | 1.65 | - | - | - | - | - | - | - | - | - | - | - | - | - | - | - | - | - | - | - | - | - | - | - | - | 0.013 | 0.013 | 0.073 | 0 | 275 | 1069 | - | - | A++ | A+ | - | - | OK | OK | 0.82 | 7.87 | 4.64 | 4.69 | RAS-M16PKVPG-E | RAS-M10PKVPG-E | RAS-M07PKVSG-E | RAS-M16PKVPG-TR | RAS-M10PKVPG-TR | RAS-M07PKVSG-TR
140 | 0,0,1,0,0,1,1,0,0,0,0,0,0,0,0,0,0,0,0 | 0 | 0 | 1 | 0 | 0 | 1 | 1 | 0 | 0 | 0 | 0 | 0 | 0 | 0 | 0 | 0 | 0 | 0 | 0 | RAS-3M18U2AVG-TR | 33 | 16 | 10 | 7 | - | - | RAS-M16PKVPG-TR | RAS-M10PKVPG-TR | RAS-M07U2DVG-TR | - | - | 5.2 | 3.5 | - | - | 5.89 | 4.48 | - | - | 5.2 | 3.83 | 2.8 | 2.93 | 4.34 | 6.3 | 8.13 | 10.73 | 3.1 | 1.88 | 1.87 | 2.23 | 3.1 | 1.29 | 3.36 | 4.62 | 5.8 | 7.09 | 3.36 | 1.65 | - | - | - | - | - | - | - | - | - | - | - | - | - | - | - | - | - | - | - | - | - | - | - | - | 0.017 | 0.017 | 0.102 | 0 | 309 | 1093 | - | - | A+ | A+ | - | - | OK | OK | 0.82 | 7.28 | 4.56 | 4.61 | RAS-M16PKVPG-E | RAS-M10PKVPG-E | RAS-M07U2DVG-E | RAS-M16PKVPG-TR | RAS-M10PKVPG-TR | RAS-M07U2DVG-TR
141 | 0,0,1,0,0,0,2,0,0,0,0,0,0,0,0,0,0,0,0 | 0 | 0 | 1 | 0 | 0 | 0 | 2 | 0 | 0 | 0 | 0 | 0 | 0 | 0 | 0 | 0 | 0 | 0 | 0 | RAS-3M18U2AVG-TR | 33 | 16 | 10 | 7 | - | - | RAS-M16PKVPG-TR | RAS-B10U2FVG-TR | RAS-M07PKVSG-TR | - | - | 5.2 | 3.5 | - | - | 6.69 | 4.59 | - | - | 5.2 | 3.83 | 2.8 | 2.93 | 4.45 | 6.63 | 8.9 | 12.05 | 3.1 | 1.88 | 1.87 | 2.23 | 3.1 | 1.29 | 3.36 | 4.71 | 5.95 | 7.28 | 3.36 | 1.65 | - | - | - | - | - | - | - | - | - | - | - | - | - | - | - | - | - | - | - | - | - | - | - | - | 0.012 | 0.012 | 0.068 | 0 | 272 | 1068 | - | - | A++ | A+ | - | - | OK | OK | 0.82 | 7.87 | 4.64 | 4.69 | RAS-M16PKVPG-E | RAS-B10U2FVG-E | RAS-M07PKVSG-E | RAS-M16PKVPG-TR | RAS-B10U2FVG-TR | RAS-M07PKVSG-TR
142 | 0,0,0,3,0,0,0,0,0,0,0,0,0,0,0,0,0,0,0 | 0 | 0 | 0 | 3 | 0 | 0 | 0 | 0 | 0 | 0 | 0 | 0 | 0 | 0 | 0 | 0 | 0 | 0 | 0 | RAS-3M18U2AVG-TR | 33 | 16 | 10 | 7 | - | - | RAS-M16PKVPG-TR | RAS-B10U2FVG-TR | RAS-M07U2DVG-TR | - | - | 5.2 | 3.5 | - | - | 5.95 | 4.49 | - | - | 5.2 | 3.83 | 2.8 | 2.93 | 4.34 | 6.3 | 8.13 | 10.73 | 3.1 | 1.88 | 1.87 | 2.23 | 3.1 | 1.29 | 3.36 | 4.62 | 5.8 | 7.09 | 3.36 | 1.65 | - | - | - | - | - | - | - | - | - | - | - | - | - | - | - | - | - | - | - | - | - | - | - | - | 0.016 | 0.016 | 0.097 | 0 | 306 | 1092 | - | - | A+ | A+ | - | - | OK | OK | 0.82 | 7.28 | 4.56 | 4.61 | RAS-M16PKVPG-E | RAS-B10U2FVG-E | RAS-M07U2DVG-E | RAS-M16PKVPG-TR | RAS-B10U2FVG-TR | RAS-M07U2DVG-TR
143 | 0,0,0,2,1,0,0,0,0,0,0,0,0,0,0,0,0,0,0 | 0 | 0 | 0 | 2 | 1 | 0 | 0 | 0 | 0 | 0 | 0 | 0 | 0 | 0 | 0 | 0 | 0 | 0 | 0 | RAS-3M18U2AVG-TR | 33 | 16 | 10 | 7 | - | - | RAS-M16PKVPG-TR | RAS-M10U2MUVG-TR | RAS-M07PKVSG-TR | - | - | 5.2 | 3.5 | - | - | 6.55 | 4.58 | - | - | 5.2 | 3.83 | 2.8 | 2.93 | 4.45 | 6.63 | 8.9 | 12.05 | 3.1 | 1.88 | 1.87 | 2.23 | 3.1 | 1.29 | 3.36 | 4.71 | 5.95 | 7.28 | 3.36 | 1.65 | - | - | - | - | - | - | - | - | - | - | - | - | - | - | - | - | - | - | - | - | - | - | - | - | 0.014 | 0.014 | 0.075 | 0 | 278 | 1069 | - | - | A++ | A+ | - | - | OK | OK | 0.82 | 7.87 | 4.64 | 4.69 | RAS-M16PKVPG-E | RAS-M10U2MUVG-E | RAS-M07PKVSG-E | RAS-M16PKVPG-TR | RAS-M10U2MUVG-TR | RAS-M07PKVSG-TR
144 | 0,0,0,2,0,1,0,0,0,0,0,0,0,0,0,0,0,0,0 | 0 | 0 | 0 | 2 | 0 | 1 | 0 | 0 | 0 | 0 | 0 | 0 | 0 | 0 | 0 | 0 | 0 | 0 | 0 | RAS-3M18U2AVG-TR | 33 | 16 | 10 | 7 | - | - | RAS-M16PKVPG-TR | RAS-M10U2MUVG-TR | RAS-M07U2DVG-TR | - | - | 5.2 | 3.5 | - | - | 5.84 | 4.48 | - | - | 5.2 | 3.83 | 2.8 | 2.93 | 4.34 | 6.3 | 8.13 | 10.73 | 3.1 | 1.88 | 1.87 | 2.23 | 3.1 | 1.29 | 3.36 | 4.62 | 5.8 | 7.09 | 3.36 | 1.65 | - | - | - | - | - | - | - | - | - | - | - | - | - | - | - | - | - | - | - | - | - | - | - | - | 0.018 | 0.018 | 0.104 | 0 | 312 | 1093 | - | - | A+ | A+ | - | - | OK | OK | 0.82 | 7.28 | 4.56 | 4.61 | RAS-M16PKVPG-E | RAS-M10U2MUVG-E | RAS-M07U2DVG-E | RAS-M16PKVPG-TR | RAS-M10U2MUVG-TR | RAS-M07U2DVG-TR
145 | 0,0,0,2,0,0,1,0,0,0,0,0,0,0,0,0,0,0,0 | 0 | 0 | 0 | 2 | 0 | 0 | 1 | 0 | 0 | 0 | 0 | 0 | 0 | 0 | 0 | 0 | 0 | 0 | 0 | RAS-3M18U2AVG-TR | 33 | 16 | 10 | 7 | - | - | RAS-M16PKVPG-TR | RAS-M10U2DVG-TR | RAS-M07PKVSG-TR | - | - | 5.2 | 3.5 | - | - | 5.96 | 4.49 | - | - | 5.2 | 3.83 | 2.8 | 2.93 | 4.34 | 6.3 | 8.13 | 10.73 | 3.1 | 1.88 | 1.87 | 2.23 | 3.1 | 1.29 | 3.36 | 4.62 | 5.8 | 7.09 | 3.36 | 1.65 | - | - | - | - | - | - | - | - | - | - | - | - | - | - | - | - | - | - | - | - | - | - | - | - | 0.016 | 0.016 | 0.096 | 0 | 305 | 1092 | - | - | A+ | A+ | - | - | OK | OK | 0.82 | 7.28 | 4.56 | 4.61 | RAS-M16PKVPG-E | RAS-M10U2DVG-E | RAS-M07PKVSG-E | RAS-M16PKVPG-TR | RAS-M10U2DVG-TR | RAS-M07PKVSG-TR
146 | 0,0,0,1,2,0,0,0,0,0,0,0,0,0,0,0,0,0,0 | 0 | 0 | 0 | 1 | 2 | 0 | 0 | 0 | 0 | 0 | 0 | 0 | 0 | 0 | 0 | 0 | 0 | 0 | 0 | RAS-3M18U2AVG-TR | 33 | 16 | 10 | 7 | - | - | RAS-M16PKVPG-TR | RAS-M10U2DVG-TR | RAS-M07U2DVG-TR | - | - | 5.2 | 3.5 | - | - | 5.4 | 4.39 | - | - | 5.2 | 3.83 | 2.8 | 2.93 | 4.23 | 6.01 | 7.47 | 9.67 | 3.1 | 1.88 | 1.87 | 2.23 | 3.1 | 1.29 | 3.36 | 4.53 | 5.66 | 6.92 | 3.36 | 1.65 | - | - | - | - | - | - | - | - | - | - | - | - | - | - | - | - | - | - | - | - | - | - | - | - | 0.019 | 0.019 | 0.125 | 0 | 337 | 1116 | - | - | A | A+ | - | - | OK | OK | 0.82 | 6.77 | 4.48 | 4.53 | RAS-M16PKVPG-E | RAS-M10U2DVG-E | RAS-M07U2DVG-E | RAS-M16PKVPG-TR | RAS-M10U2DVG-TR | RAS-M07U2DVG-TR
147 | 0,0,0,1,1,1,0,0,0,0,0,0,0,0,0,0,0,0,0 | 0 | 0 | 0 | 1 | 1 | 1 | 0 | 0 | 0 | 0 | 0 | 0 | 0 | 0 | 0 | 0 | 0 | 0 | 0 | RAS-3M18U2AVG-TR | 33 | 16 | 10 | 7 | - | - | RAS-M16U2MUVG-TR | RAS-B10PKVSG-TR | RAS-M07PKVSG-TR | - | - | 5.2 | 3.5 | - | - | 6.63 | 4.59 | - | - | 5.2 | 3.83 | 2.8 | 2.93 | 4.45 | 6.63 | 8.9 | 12.05 | 3.1 | 1.88 | 1.87 | 2.23 | 3.1 | 1.29 | 3.36 | 4.71 | 5.95 | 7.28 | 3.36 | 1.65 | - | - | - | - | - | - | - | - | - | - | - | - | - | - | - | - | - | - | - | - | - | - | - | - | 0.013 | 0.013 | 0.07 | 0 | 275 | 1068 | - | - | A++ | A+ | - | - | OK | OK | 0.82 | 7.87 | 4.64 | 4.69 | RAS-M16U2MUVG-E | RAS-B10PKVSG-E | RAS-M07PKVSG-E | RAS-M16U2MUVG-TR | RAS-B10PKVSG-TR | RAS-M07PKVSG-TR
148 | 0,0,0,1,1,0,1,0,0,0,0,0,0,0,0,0,0,0,0 | 0 | 0 | 0 | 1 | 1 | 0 | 1 | 0 | 0 | 0 | 0 | 0 | 0 | 0 | 0 | 0 | 0 | 0 | 0 | RAS-3M18U2AVG-TR | 33 | 16 | 10 | 7 | - | - | RAS-M16U2MUVG-TR | RAS-B10PKVSG-TR | RAS-M07U2DVG-TR | - | - | 5.2 | 3.5 | - | - | 5.9 | 4.49 | - | - | 5.2 | 3.83 | 2.8 | 2.93 | 4.34 | 6.3 | 8.13 | 10.73 | 3.1 | 1.88 | 1.87 | 2.23 | 3.1 | 1.29 | 3.36 | 4.62 | 5.8 | 7.09 | 3.36 | 1.65 | - | - | - | - | - | - | - | - | - | - | - | - | - | - | - | - | - | - | - | - | - | - | - | - | 0.017 | 0.017 | 0.099 | 0 | 308 | 1092 | - | - | A+ | A+ | - | - | OK | OK | 0.82 | 7.28 | 4.56 | 4.61 | RAS-M16U2MUVG-E | RAS-B10PKVSG-E | RAS-M07U2DVG-E | RAS-M16U2MUVG-TR | RAS-B10PKVSG-TR | RAS-M07U2DVG-TR
149 | 0,0,0,1,0,2,0,0,0,0,0,0,0,0,0,0,0,0,0 | 0 | 0 | 0 | 1 | 0 | 2 | 0 | 0 | 0 | 0 | 0 | 0 | 0 | 0 | 0 | 0 | 0 | 0 | 0 | RAS-3M18U2AVG-TR | 33 | 16 | 10 | 7 | - | - | RAS-M16U2MUVG-TR | RAS-M10PKVPG-TR | RAS-M07PKVSG-TR | - | - | 5.2 | 3.5 | - | - | 6.55 | 4.58 | - | - | 5.2 | 3.83 | 2.8 | 2.93 | 4.45 | 6.63 | 8.9 | 12.05 | 3.1 | 1.88 | 1.87 | 2.23 | 3.1 | 1.29 | 3.36 | 4.71 | 5.95 | 7.28 | 3.36 | 1.65 | - | - | - | - | - | - | - | - | - | - | - | - | - | - | - | - | - | - | - | - | - | - | - | - | 0.014 | 0.014 | 0.076 | 0 | 278 | 1069 | - | - | A++ | A+ | - | - | OK | OK | 0.82 | 7.87 | 4.64 | 4.69 | RAS-M16U2MUVG-E | RAS-M10PKVPG-E | RAS-M07PKVSG-E | RAS-M16U2MUVG-TR | RAS-M10PKVPG-TR | RAS-M07PKVSG-TR
150 | 0,0,0,1,0,1,1,0,0,0,0,0,0,0,0,0,0,0,0 | 0 | 0 | 0 | 1 | 0 | 1 | 1 | 0 | 0 | 0 | 0 | 0 | 0 | 0 | 0 | 0 | 0 | 0 | 0 | RAS-3M18U2AVG-TR | 33 | 16 | 10 | 7 | - | - | RAS-M16U2MUVG-TR | RAS-M10PKVPG-TR | RAS-M07U2DVG-TR | - | - | 5.2 | 3.5 | - | - | 5.84 | 4.48 | - | - | 5.2 | 3.83 | 2.8 | 2.93 | 4.34 | 6.3 | 8.13 | 10.73 | 3.1 | 1.88 | 1.87 | 2.23 | 3.1 | 1.29 | 3.36 | 4.62 | 5.8 | 7.09 | 3.36 | 1.65 | - | - | - | - | - | - | - | - | - | - | - | - | - | - | - | - | - | - | - | - | - | - | - | - | 0.018 | 0.018 | 0.105 | 0 | 312 | 1093 | - | - | A+ | A+ | - | - | OK | OK | 0.82 | 7.28 | 4.56 | 4.61 | RAS-M16U2MUVG-E | RAS-M10PKVPG-E | RAS-M07U2DVG-E | RAS-M16U2MUVG-TR | RAS-M10PKVPG-TR | RAS-M07U2DVG-TR
151 | 0,0,0,1,0,0,2,0,0,0,0,0,0,0,0,0,0,0,0 | 0 | 0 | 0 | 1 | 0 | 0 | 2 | 0 | 0 | 0 | 0 | 0 | 0 | 0 | 0 | 0 | 0 | 0 | 0 | RAS-3M18U2AVG-TR | 33 | 16 | 10 | 7 | - | - | RAS-M16U2MUVG-TR | RAS-B10U2FVG-TR | RAS-M07PKVSG-TR | - | - | 5.2 | 3.5 | - | - | 6.62 | 4.59 | - | - | 5.2 | 3.83 | 2.8 | 2.93 | 4.45 | 6.63 | 8.9 | 12.05 | 3.1 | 1.88 | 1.87 | 2.23 | 3.1 | 1.29 | 3.36 | 4.71 | 5.95 | 7.28 | 3.36 | 1.65 | - | - | - | - | - | - | - | - | - | - | - | - | - | - | - | - | - | - | - | - | - | - | - | - | 0.013 | 0.013 | 0.071 | 0 | 275 | 1068 | - | - | A++ | A+ | - | - | OK | OK | 0.82 | 7.87 | 4.64 | 4.69 | RAS-M16U2MUVG-E | RAS-B10U2FVG-E | RAS-M07PKVSG-E | RAS-M16U2MUVG-TR | RAS-B10U2FVG-TR | RAS-M07PKVSG-TR
152 | 0,0,0,0,3,0,0,0,0,0,0,0,0,0,0,0,0,0,0 | 0 | 0 | 0 | 0 | 3 | 0 | 0 | 0 | 0 | 0 | 0 | 0 | 0 | 0 | 0 | 0 | 0 | 0 | 0 | RAS-3M18U2AVG-TR | 33 | 16 | 10 | 7 | - | - | RAS-M16U2MUVG-TR | RAS-B10U2FVG-TR | RAS-M07U2DVG-TR | - | - | 5.2 | 3.5 | - | - | 5.9 | 4.49 | - | - | 5.2 | 3.83 | 2.8 | 2.93 | 4.34 | 6.3 | 8.13 | 10.73 | 3.1 | 1.88 | 1.87 | 2.23 | 3.1 | 1.29 | 3.36 | 4.62 | 5.8 | 7.09 | 3.36 | 1.65 | - | - | - | - | - | - | - | - | - | - | - | - | - | - | - | - | - | - | - | - | - | - | - | - | 0.017 | 0.017 | 0.1 | 0 | 308 | 1092 | - | - | A+ | A+ | - | - | OK | OK | 0.82 | 7.28 | 4.56 | 4.61 | RAS-M16U2MUVG-E | RAS-B10U2FVG-E | RAS-M07U2DVG-E | RAS-M16U2MUVG-TR | RAS-B10U2FVG-TR | RAS-M07U2DVG-TR
153 | 0,0,0,0,2,1,0,0,0,0,0,0,0,0,0,0,0,0,0 | 0 | 0 | 0 | 0 | 2 | 1 | 0 | 0 | 0 | 0 | 0 | 0 | 0 | 0 | 0 | 0 | 0 | 0 | 0 | RAS-3M18U2AVG-TR | 33 | 16 | 10 | 7 | - | - | RAS-M16U2MUVG-TR | RAS-M10U2MUVG-TR | RAS-M07PKVSG-TR | - | - | 5.2 | 3.5 | - | - | 6.49 | 4.58 | - | - | 5.2 | 3.83 | 2.8 | 2.93 | 4.45 | 6.63 | 8.9 | 12.05 | 3.1 | 1.88 | 1.87 | 2.23 | 3.1 | 1.29 | 3.36 | 4.71 | 5.95 | 7.28 | 3.36 | 1.65 | - | - | - | - | - | - | - | - | - | - | - | - | - | - | - | - | - | - | - | - | - | - | - | - | 0.015 | 0.015 | 0.078 | 0 | 281 | 1070 | - | - | A++ | A+ | - | - | OK | OK | 0.82 | 7.87 | 4.64 | 4.69 | RAS-M16U2MUVG-E | RAS-M10U2MUVG-E | RAS-M07PKVSG-E | RAS-M16U2MUVG-TR | RAS-M10U2MUVG-TR | RAS-M07PKVSG-TR
154 | 0,0,0,0,2,0,1,0,0,0,0,0,0,0,0,0,0,0,0 | 0 | 0 | 0 | 0 | 2 | 0 | 1 | 0 | 0 | 0 | 0 | 0 | 0 | 0 | 0 | 0 | 0 | 0 | 0 | RAS-3M18U2AVG-TR | 33 | 16 | 10 | 7 | - | - | RAS-M16U2MUVG-TR | RAS-M10U2MUVG-TR | RAS-M07U2DVG-TR | - | - | 5.2 | 3.5 | - | - | 5.79 | 4.48 | - | - | 5.2 | 3.83 | 2.8 | 2.93 | 4.34 | 6.3 | 8.13 | 10.73 | 3.1 | 1.88 | 1.87 | 2.23 | 3.1 | 1.29 | 3.36 | 4.62 | 5.8 | 7.09 | 3.36 | 1.65 | - | - | - | - | - | - | - | - | - | - | - | - | - | - | - | - | - | - | - | - | - | - | - | - | 0.019 | 0.019 | 0.107 | 0 | 314 | 1094 | - | - | A+ | A+ | - | - | OK | OK | 0.82 | 7.28 | 4.56 | 4.61 | RAS-M16U2MUVG-E | RAS-M10U2MUVG-E | RAS-M07U2DVG-E | RAS-M16U2MUVG-TR | RAS-M10U2MUVG-TR | RAS-M07U2DVG-TR
155 | 0,0,0,0,1,2,0,0,0,0,0,0,0,0,0,0,0,0,0 | 0 | 0 | 0 | 0 | 1 | 2 | 0 | 0 | 0 | 0 | 0 | 0 | 0 | 0 | 0 | 0 | 0 | 0 | 0 | RAS-3M18U2AVG-TR | 33 | 16 | 10 | 7 | - | - | RAS-M16U2MUVG-TR | RAS-M10U2DVG-TR | RAS-M07PKVSG-TR | - | - | 5.2 | 3.5 | - | - | 5.9 | 4.49 | - | - | 5.2 | 3.83 | 2.8 | 2.93 | 4.34 | 6.3 | 8.13 | 10.73 | 3.1 | 1.88 | 1.87 | 2.23 | 3.1 | 1.29 | 3.36 | 4.62 | 5.8 | 7.09 | 3.36 | 1.65 | - | - | - | - | - | - | - | - | - | - | - | - | - | - | - | - | - | - | - | - | - | - | - | - | 0.017 | 0.017 | 0.099 | 0 | 308 | 1092 | - | - | A+ | A+ | - | - | OK | OK | 0.82 | 7.28 | 4.56 | 4.61 | RAS-M16U2MUVG-E | RAS-M10U2DVG-E | RAS-M07PKVSG-E | RAS-M16U2MUVG-TR | RAS-M10U2DVG-TR | RAS-M07PKVSG-TR
156 | 0,0,0,0,1,1,1,0,0,0,0,0,0,0,0,0,0,0,0 | 0 | 0 | 0 | 0 | 1 | 1 | 1 | 0 | 0 | 0 | 0 | 0 | 0 | 0 | 0 | 0 | 0 | 0 | 0 | RAS-3M18U2AVG-TR | 33 | 16 | 10 | 7 | - | - | RAS-M16U2MUVG-TR | RAS-M10U2DVG-TR | RAS-M07U2DVG-TR | - | - | 5.2 | 3.5 | - | - | 5.35 | 4.39 | - | - | 5.2 | 3.83 | 2.8 | 2.93 | 4.23 | 6.01 | 7.47 | 9.67 | 3.1 | 1.88 | 1.87 | 2.23 | 3.1 | 1.29 | 3.36 | 4.53 | 5.66 | 6.92 | 3.36 | 1.65 | - | - | - | - | - | - | - | - | - | - | - | - | - | - | - | - | - | - | - | - | - | - | - | - | 0.02 | 0.02 | 0.128 | 0 | 340 | 1116 | - | - | A | A+ | - | - | OK | OK | 0.82 | 6.77 | 4.48 | 4.53 | RAS-M16U2MUVG-E | RAS-M10U2DVG-E | RAS-M07U2DVG-E | RAS-M16U2MUVG-TR | RAS-M10U2DVG-TR | RAS-M07U2DVG-TR
157 | 0,0,0,0,1,0,2,0,0,0,0,0,0,0,0,0,0,0,0 | 0 | 0 | 0 | 0 | 1 | 0 | 2 | 0 | 0 | 0 | 0 | 0 | 0 | 0 | 0 | 0 | 0 | 0 | 0 | RAS-3M18U2AVG-TR | 33 | 16 | 10 | 7 | - | - | RAS-M16U2DVG-TR | RAS-B10PKVSG-TR | RAS-M07PKVSG-TR | - | - | 5.2 | 3.5 | - | - | 5.98 | 4.49 | - | - | 5.2 | 3.83 | 2.8 | 2.93 | 4.34 | 6.3 | 8.13 | 10.73 | 3.1 | 1.88 | 1.87 | 2.23 | 3.1 | 1.29 | 3.36 | 4.62 | 5.8 | 7.09 | 3.36 | 1.65 | - | - | - | - | - | - | - | - | - | - | - | - | - | - | - | - | - | - | - | - | - | - | - | - | 0.015 | 0.015 | 0.1 | 0 | 304 | 1092 | - | - | A+ | A+ | - | - | OK | OK | 0.82 | 7.28 | 4.56 | 4.61 | RAS-M16U2DVG-E | RAS-B10PKVSG-E | RAS-M07PKVSG-E | RAS-M16U2DVG-TR | RAS-B10PKVSG-TR | RAS-M07PKVSG-TR
158 | 0,0,0,0,0,3,0,0,0,0,0,0,0,0,0,0,0,0,0 | 0 | 0 | 0 | 0 | 0 | 3 | 0 | 0 | 0 | 0 | 0 | 0 | 0 | 0 | 0 | 0 | 0 | 0 | 0 | RAS-3M18U2AVG-TR | 33 | 16 | 10 | 7 | - | - | RAS-M16U2DVG-TR | RAS-B10PKVSG-TR | RAS-M07U2DVG-TR | - | - | 5.2 | 3.5 | - | - | 5.42 | 4.39 | - | - | 5.2 | 3.83 | 2.8 | 2.93 | 4.23 | 6.01 | 7.47 | 9.67 | 3.1 | 1.88 | 1.87 | 2.23 | 3.1 | 1.29 | 3.36 | 4.53 | 5.66 | 6.92 | 3.36 | 1.65 | - | - | - | - | - | - | - | - | - | - | - | - | - | - | - | - | - | - | - | - | - | - | - | - | 0.018 | 0.018 | 0.129 | 0 | 336 | 1116 | - | - | A | A+ | - | - | OK | OK | 0.82 | 6.77 | 4.48 | 4.53 | RAS-M16U2DVG-E | RAS-B10PKVSG-E | RAS-M07U2DVG-E | RAS-M16U2DVG-TR | RAS-B10PKVSG-TR | RAS-M07U2DVG-TR
159 | 0,0,0,0,0,2,1,0,0,0,0,0,0,0,0,0,0,0,0 | 0 | 0 | 0 | 0 | 0 | 2 | 1 | 0 | 0 | 0 | 0 | 0 | 0 | 0 | 0 | 0 | 0 | 0 | 0 | RAS-3M18U2AVG-TR | 33 | 16 | 10 | 7 | - | - | RAS-M16U2DVG-TR | RAS-M10PKVPG-TR | RAS-M07PKVSG-TR | - | - | 5.2 | 3.5 | - | - | 5.92 | 4.48 | - | - | 5.2 | 3.83 | 2.8 | 2.93 | 4.34 | 6.3 | 8.13 | 10.73 | 3.1 | 1.88 | 1.87 | 2.23 | 3.1 | 1.29 | 3.36 | 4.62 | 5.8 | 7.09 | 3.36 | 1.65 | - | - | - | - | - | - | - | - | - | - | - | - | - | - | - | - | - | - | - | - | - | - | - | - | 0.016 | 0.016 | 0.106 | 0 | 308 | 1093 | - | - | A+ | A+ | - | - | OK | OK | 0.82 | 7.28 | 4.56 | 4.61 | RAS-M16U2DVG-E | RAS-M10PKVPG-E | RAS-M07PKVSG-E | RAS-M16U2DVG-TR | RAS-M10PKVPG-TR | RAS-M07PKVSG-TR
160 | 0,0,0,0,0,1,2,0,0,0,0,0,0,0,0,0,0,0,0 | 0 | 0 | 0 | 0 | 0 | 1 | 2 | 0 | 0 | 0 | 0 | 0 | 0 | 0 | 0 | 0 | 0 | 0 | 0 | RAS-3M18U2AVG-TR | 33 | 16 | 10 | 7 | - | - | RAS-M16U2DVG-TR | RAS-M10PKVPG-TR | RAS-M07U2DVG-TR | - | - | 5.2 | 3.5 | - | - | 5.36 | 4.38 | - | - | 5.2 | 3.83 | 2.8 | 2.93 | 4.23 | 6.01 | 7.47 | 9.67 | 3.1 | 1.88 | 1.87 | 2.23 | 3.1 | 1.29 | 3.36 | 4.53 | 5.66 | 6.92 | 3.36 | 1.65 | - | - | - | - | - | - | - | - | - | - | - | - | - | - | - | - | - | - | - | - | - | - | - | - | 0.019 | 0.019 | 0.135 | 0 | 339 | 1118 | - | - | A | A+ | - | - | OK | OK | 0.82 | 6.77 | 4.48 | 4.53 | RAS-M16U2DVG-E | RAS-M10PKVPG-E | RAS-M07U2DVG-E | RAS-M16U2DVG-TR | RAS-M10PKVPG-TR | RAS-M07U2DVG-TR
161 | 0,0,0,0,0,0,3,0,0,0,0,0,0,0,0,0,0,0,0 | 0 | 0 | 0 | 0 | 0 | 0 | 3 | 0 | 0 | 0 | 0 | 0 | 0 | 0 | 0 | 0 | 0 | 0 | 0 | RAS-3M18U2AVG-TR | 33 | 16 | 10 | 7 | - | - | RAS-M16U2DVG-TR | RAS-B10U2FVG-TR | RAS-M07PKVSG-TR | - | - | 5.2 | 3.5 | - | - | 5.98 | 4.49 | - | - | 5.2 | 3.83 | 2.8 | 2.93 | 4.34 | 6.3 | 8.13 | 10.73 | 3.1 | 1.88 | 1.87 | 2.23 | 3.1 | 1.29 | 3.36 | 4.62 | 5.8 | 7.09 | 3.36 | 1.65 | - | - | - | - | - | - | - | - | - | - | - | - | - | - | - | - | - | - | - | - | - | - | - | - | 0.015 | 0.015 | 0.101 | 0 | 304 | 1093 | - | - | A+ | A+ | - | - | OK | OK | 0.82 | 7.28 | 4.56 | 4.61 | RAS-M16U2DVG-E | RAS-B10U2FVG-E | RAS-M07PKVSG-E | RAS-M16U2DVG-TR | RAS-B10U2FVG-TR | RAS-M07PKVSG-TR
162 | 2,0,0,0,0,0,0,0,0,0,0,0,0,0,0,0,1,0,0 | 2 | 0 | 0 | 0 | 0 | 0 | 0 | 0 | 0 | 0 | 0 | 0 | 0 | 0 | 0 | 0 | 1 | 0 | 0 | RAS-3M18U2AVG-TR | 33 | 16 | 10 | 7 | - | - | RAS-M16U2DVG-TR | RAS-B10U2FVG-TR | RAS-M07U2DVG-TR | - | - | 5.2 | 3.5 | - | - | 5.42 | 4.39 | - | - | 5.2 | 3.83 | 2.8 | 2.93 | 4.23 | 6.01 | 7.47 | 9.67 | 3.1 | 1.88 | 1.87 | 2.23 | 3.1 | 1.29 | 3.36 | 4.53 | 5.66 | 6.92 | 3.36 | 1.65 | - | - | - | - | - | - | - | - | - | - | - | - | - | - | - | - | - | - | - | - | - | - | - | - | 0.018 | 0.018 | 0.13 | 0 | 336 | 1117 | - | - | A | A+ | - | - | OK | OK | 0.82 | 6.77 | 4.48 | 4.53 | RAS-M16U2DVG-E | RAS-B10U2FVG-E | RAS-M07U2DVG-E | RAS-M16U2DVG-TR | RAS-B10U2FVG-TR | RAS-M07U2DVG-TR
163 | 1,1,0,0,0,0,0,0,0,0,0,0,0,0,0,0,1,0,0 | 1 | 1 | 0 | 0 | 0 | 0 | 0 | 0 | 0 | 0 | 0 | 0 | 0 | 0 | 0 | 0 | 1 | 0 | 0 | RAS-3M18U2AVG-TR | 33 | 16 | 10 | 7 | - | - | RAS-M16U2DVG-TR | RAS-M10U2MUVG-TR | RAS-M07PKVSG-TR | - | - | 5.2 | 3.5 | - | - | 5.87 | 4.48 | - | - | 5.2 | 3.83 | 2.8 | 2.93 | 4.34 | 6.3 | 8.13 | 10.73 | 3.1 | 1.88 | 1.87 | 2.23 | 3.1 | 1.29 | 3.36 | 4.62 | 5.8 | 7.09 | 3.36 | 1.65 | - | - | - | - | - | - | - | - | - | - | - | - | - | - | - | - | - | - | - | - | - | - | - | - | 0.017 | 0.017 | 0.108 | 0 | 310 | 1094 | - | - | A+ | A+ | - | - | OK | OK | 0.82 | 7.28 | 4.56 | 4.61 | RAS-M16U2DVG-E | RAS-M10U2MUVG-E | RAS-M07PKVSG-E | RAS-M16U2DVG-TR | RAS-M10U2MUVG-TR | RAS-M07PKVSG-TR
164 | 0,2,0,0,0,0,0,0,0,0,0,0,0,0,0,0,1,0,0 | 0 | 2 | 0 | 0 | 0 | 0 | 0 | 0 | 0 | 0 | 0 | 0 | 0 | 0 | 0 | 0 | 1 | 0 | 0 | RAS-3M18U2AVG-TR | 33 | 16 | 10 | 7 | - | - | RAS-M16U2DVG-TR | RAS-M10U2MUVG-TR | RAS-M07U2DVG-TR | - | - | 5.2 | 3.5 | - | - | 5.32 | 4.38 | - | - | 5.2 | 3.83 | 2.8 | 2.93 | 4.23 | 6.01 | 7.47 | 9.67 | 3.1 | 1.88 | 1.87 | 2.23 | 3.1 | 1.29 | 3.36 | 4.53 | 5.66 | 6.92 | 3.36 | 1.65 | - | - | - | - | - | - | - | - | - | - | - | - | - | - | - | - | - | - | - | - | - | - | - | - | 0.02 | 0.02 | 0.137 | 0 | 342 | 1118 | - | - | A | A+ | - | - | OK | OK | 0.82 | 6.77 | 4.48 | 4.53 | RAS-M16U2DVG-E | RAS-M10U2MUVG-E | RAS-M07U2DVG-E | RAS-M16U2DVG-TR | RAS-M10U2MUVG-TR | RAS-M07U2DVG-TR
165 | 1,0,1,0,0,0,0,0,0,0,0,0,1,0,0,0,0,0,0 | 1 | 0 | 1 | 0 | 0 | 0 | 0 | 0 | 0 | 0 | 0 | 0 | 1 | 0 | 0 | 0 | 0 | 0 | 0 | RAS-3M18U2AVG-TR | 33 | 16 | 10 | 7 | - | - | RAS-M16U2DVG-TR | RAS-M10U2DVG-TR | RAS-M07PKVSG-TR | - | - | 5.2 | 3.5 | - | - | 5.42 | 4.39 | - | - | 5.2 | 3.83 | 2.8 | 2.93 | 4.23 | 6.01 | 7.47 | 9.67 | 3.1 | 1.88 | 1.87 | 2.23 | 3.1 | 1.29 | 3.36 | 4.53 | 5.66 | 6.92 | 3.36 | 1.65 | - | - | - | - | - | - | - | - | - | - | - | - | - | - | - | - | - | - | - | - | - | - | - | - | 0.018 | 0.018 | 0.129 | 0 | 336 | 1116 | - | - | A | A+ | - | - | OK | OK | 0.82 | 6.77 | 4.48 | 4.53 | RAS-M16U2DVG-E | RAS-M10U2DVG-E | RAS-M07PKVSG-E | RAS-M16U2DVG-TR | RAS-M10U2DVG-TR | RAS-M07PKVSG-TR
166 | 0,1,1,0,0,0,0,0,0,0,0,0,1,0,0,0,0,0,0 | 0 | 1 | 1 | 0 | 0 | 0 | 0 | 0 | 0 | 0 | 0 | 0 | 1 | 0 | 0 | 0 | 0 | 0 | 0 | RAS-3M18U2AVG-TR | 33 | 16 | 10 | 7 | - | - | RAS-M16U2DVG-TR | RAS-M10U2DVG-TR | RAS-M07U2DVG-TR | - | - | 5.2 | 3.5 | - | - | 4.93 | 4.3 | - | - | 5.2 | 3.83 | 2.8 | 2.93 | 4.13 | 5.74 | 6.92 | 8.79 | 3.1 | 1.88 | 1.87 | 2.23 | 3.1 | 1.29 | 3.36 | 4.44 | 5.53 | 6.75 | 3.36 | 1.65 | - | - | - | - | - | - | - | - | - | - | - | - | - | - | - | - | - | - | - | - | - | - | - | - | 0.022 | 0.022 | 0.158 | 0 | 370 | 1141 | - | - | B | A+ | - | - | OK | OK | 0.82 | 6.33 | 4.4 | 4.45 | RAS-M16U2DVG-E | RAS-M10U2DVG-E | RAS-M07U2DVG-E | RAS-M16U2DVG-TR | RAS-M10U2DVG-TR | RAS-M07U2DVG-TR
167 | 1,0,0,1,0,0,0,0,0,0,0,0,1,0,0,0,0,0,0 | 1 | 0 | 0 | 1 | 0 | 0 | 0 | 0 | 0 | 0 | 0 | 0 | 1 | 0 | 0 | 0 | 0 | 0 | 0 | RAS-3M18U2AVG-TR | 33 | 13 | 13 | 7 | - | - | RAS-B13PKVSG-TR | RAS-B13PKVSG-TR | RAS-M07PKVSG-TR | - | - | 5.2 | 3.5 | - | - | 6.87 | 4.42 | - | - | 5.2 | 3.83 | 2.85 | 2.99 | 4.47 | 6.64 | 9.07 | 12.31 | 3.1 | 1.88 | 1.88 | 2.25 | 3.1 | 1.3 | 3.27 | 4.52 | 5.69 | 6.96 | 3.27 | 1.61 | - | - | - | - | - | - | - | - | - | - | - | - | - | - | - | - | - | - | - | - | - | - | - | - | 0.011 | 0.011 | 0.057 | 0 | 265 | 1108 | - | - | A++ | A+ | - | - | OK | OK | 0.82 | 7.96 | 4.46 | 4.51 | RAS-B13PKVSG-E | RAS-B13PKVSG-E | RAS-M07PKVSG-E | RAS-B13PKVSG-TR | RAS-B13PKVSG-TR | RAS-M07PKVSG-TR
168 | 0,1,0,1,0,0,0,0,0,0,0,0,1,0,0,0,0,0,0 | 0 | 1 | 0 | 1 | 0 | 0 | 0 | 0 | 0 | 0 | 0 | 0 | 1 | 0 | 0 | 0 | 0 | 0 | 0 | RAS-3M18U2AVG-TR | 33 | 13 | 13 | 7 | - | - | RAS-B13PKVSG-TR | RAS-B13PKVSG-TR | RAS-M07U2DVG-TR | - | - | 5.2 | 3.5 | - | - | 6.1 | 4.33 | - | - | 5.2 | 3.83 | 2.85 | 2.99 | 4.36 | 6.31 | 8.28 | 10.96 | 3.1 | 1.88 | 1.88 | 2.25 | 3.1 | 1.3 | 3.27 | 4.43 | 5.56 | 6.79 | 3.27 | 1.61 | - | - | - | - | - | - | - | - | - | - | - | - | - | - | - | - | - | - | - | - | - | - | - | - | 0.015 | 0.015 | 0.086 | 0 | 298 | 1133 | - | - | A++ | A+ | - | - | OK | OK | 0.82 | 7.36 | 4.39 | 4.43 | RAS-B13PKVSG-E | RAS-B13PKVSG-E | RAS-M07U2DVG-E | RAS-B13PKVSG-TR | RAS-B13PKVSG-TR | RAS-M07U2DVG-TR
169 | 1,0,0,0,1,0,0,0,0,0,0,0,1,0,0,0,0,0,0 | 1 | 0 | 0 | 0 | 1 | 0 | 0 | 0 | 0 | 0 | 0 | 0 | 1 | 0 | 0 | 0 | 0 | 0 | 0 | RAS-3M18U2AVG-TR | 33 | 13 | 13 | 7 | - | - | RAS-B13PKVSG-TR | RAS-M13PKVPG-TR | RAS-M07PKVSG-TR | - | - | 5.2 | 3.5 | - | - | 6.78 | 4.42 | - | - | 5.2 | 3.83 | 2.85 | 2.99 | 4.47 | 6.64 | 9.07 | 12.31 | 3.1 | 1.88 | 1.88 | 2.25 | 3.1 | 1.3 | 3.27 | 4.52 | 5.69 | 6.96 | 3.27 | 1.61 | - | - | - | - | - | - | - | - | - | - | - | - | - | - | - | - | - | - | - | - | - | - | - | - | 0.012 | 0.012 | 0.064 | 0 | 269 | 1110 | - | - | A++ | A+ | - | - | OK | OK | 0.82 | 7.96 | 4.46 | 4.51 | RAS-B13PKVSG-E | RAS-M13PKVPG-E | RAS-M07PKVSG-E | RAS-B13PKVSG-TR | RAS-M13PKVPG-TR | RAS-M07PKVSG-TR
170 | 0,1,0,0,1,0,0,0,0,0,0,0,1,0,0,0,0,0,0 | 0 | 1 | 0 | 0 | 1 | 0 | 0 | 0 | 0 | 0 | 0 | 0 | 1 | 0 | 0 | 0 | 0 | 0 | 0 | RAS-3M18U2AVG-TR | 33 | 13 | 13 | 7 | - | - | RAS-B13PKVSG-TR | RAS-M13PKVPG-TR | RAS-M07U2DVG-TR | - | - | 5.2 | 3.5 | - | - | 6.02 | 4.32 | - | - | 5.2 | 3.83 | 2.85 | 2.99 | 4.36 | 6.31 | 8.28 | 10.96 | 3.1 | 1.88 | 1.88 | 2.25 | 3.1 | 1.3 | 3.27 | 4.43 | 5.56 | 6.79 | 3.27 | 1.61 | - | - | - | - | - | - | - | - | - | - | - | - | - | - | - | - | - | - | - | - | - | - | - | - | 0.016 | 0.016 | 0.093 | 0 | 302 | 1134 | - | - | A+ | A+ | - | - | OK | OK | 0.82 | 7.36 | 4.39 | 4.43 | RAS-B13PKVSG-E | RAS-M13PKVPG-E | RAS-M07U2DVG-E | RAS-B13PKVSG-TR | RAS-M13PKVPG-TR | RAS-M07U2DVG-TR
171 | 1,0,0,0,0,1,0,0,0,0,0,0,1,0,0,0,0,0,0 | 1 | 0 | 0 | 0 | 0 | 1 | 0 | 0 | 0 | 0 | 0 | 0 | 1 | 0 | 0 | 0 | 0 | 0 | 0 | RAS-3M18U2AVG-TR | 33 | 13 | 13 | 7 | - | - | RAS-B13PKVSG-TR | RAS-B13U2FVG-TR | RAS-M07PKVSG-TR | - | - | 5.2 | 3.5 | - | - | 6.87 | 4.42 | - | - | 5.2 | 3.83 | 2.85 | 2.99 | 4.47 | 6.64 | 9.07 | 12.31 | 3.1 | 1.88 | 1.88 | 2.25 | 3.1 | 1.3 | 3.27 | 4.52 | 5.69 | 6.96 | 3.27 | 1.61 | - | - | - | - | - | - | - | - | - | - | - | - | - | - | - | - | - | - | - | - | - | - | - | - | 0.011 | 0.011 | 0.058 | 0 | 265 | 1109 | - | - | A++ | A+ | - | - | OK | OK | 0.82 | 7.96 | 4.46 | 4.51 | RAS-B13PKVSG-E | RAS-B13U2FVG-E | RAS-M07PKVSG-E | RAS-B13PKVSG-TR | RAS-B13U2FVG-TR | RAS-M07PKVSG-TR
172 | 0,1,0,0,0,1,0,0,0,0,0,0,1,0,0,0,0,0,0 | 0 | 1 | 0 | 0 | 0 | 1 | 0 | 0 | 0 | 0 | 0 | 0 | 1 | 0 | 0 | 0 | 0 | 0 | 0 | RAS-3M18U2AVG-TR | 33 | 13 | 13 | 7 | - | - | RAS-B13PKVSG-TR | RAS-B13U2FVG-TR | RAS-M07U2DVG-TR | - | - | 5.2 | 3.5 | - | - | 6.09 | 4.32 | - | - | 5.2 | 3.83 | 2.85 | 2.99 | 4.36 | 6.31 | 8.28 | 10.96 | 3.1 | 1.88 | 1.88 | 2.25 | 3.1 | 1.3 | 3.27 | 4.43 | 5.56 | 6.79 | 3.27 | 1.61 | - | - | - | - | - | - | - | - | - | - | - | - | - | - | - | - | - | - | - | - | - | - | - | - | 0.015 | 0.015 | 0.087 | 0 | 299 | 1133 | - | - | A+ | A+ | - | - | OK | OK | 0.82 | 7.36 | 4.39 | 4.43 | RAS-B13PKVSG-E | RAS-B13U2FVG-E | RAS-M07U2DVG-E | RAS-B13PKVSG-TR | RAS-B13U2FVG-TR | RAS-M07U2DVG-TR
173 | 1,0,0,0,0,0,1,0,0,0,0,0,1,0,0,0,0,0,0 | 1 | 0 | 0 | 0 | 0 | 0 | 1 | 0 | 0 | 0 | 0 | 0 | 1 | 0 | 0 | 0 | 0 | 0 | 0 | RAS-3M18U2AVG-TR | 33 | 13 | 13 | 7 | - | - | RAS-B13PKVSG-TR | RAS-M13U2MUVG-TR | RAS-M07PKVSG-TR | - | - | 5.2 | 3.5 | - | - | 6.71 | 4.41 | - | - | 5.2 | 3.83 | 2.85 | 2.99 | 4.47 | 6.64 | 9.07 | 12.31 | 3.1 | 1.88 | 1.88 | 2.25 | 3.1 | 1.3 | 3.27 | 4.52 | 5.69 | 6.96 | 3.27 | 1.61 | - | - | - | - | - | - | - | - | - | - | - | - | - | - | - | - | - | - | - | - | - | - | - | - | 0.013 | 0.013 | 0.067 | 0 | 271 | 1110 | - | - | A++ | A+ | - | - | OK | OK | 0.82 | 7.96 | 4.46 | 4.51 | RAS-B13PKVSG-E | RAS-M13U2MUVG-E | RAS-M07PKVSG-E | RAS-B13PKVSG-TR | RAS-M13U2MUVG-TR | RAS-M07PKVSG-TR
174 | 0,1,0,0,0,0,1,0,0,0,0,0,1,0,0,0,0,0,0 | 0 | 1 | 0 | 0 | 0 | 0 | 1 | 0 | 0 | 0 | 0 | 0 | 1 | 0 | 0 | 0 | 0 | 0 | 0 | RAS-3M18U2AVG-TR | 33 | 13 | 13 | 7 | - | - | RAS-B13PKVSG-TR | RAS-M13U2MUVG-TR | RAS-M07U2DVG-TR | - | - | 5.2 | 3.5 | - | - | 5.97 | 4.32 | - | - | 5.2 | 3.83 | 2.85 | 2.99 | 4.36 | 6.31 | 8.28 | 10.96 | 3.1 | 1.88 | 1.88 | 2.25 | 3.1 | 1.3 | 3.27 | 4.43 | 5.56 | 6.79 | 3.27 | 1.61 | - | - | - | - | - | - | - | - | - | - | - | - | - | - | - | - | - | - | - | - | - | - | - | - | 0.017 | 0.017 | 0.096 | 0 | 305 | 1135 | - | - | A+ | A+ | - | - | OK | OK | 0.82 | 7.36 | 4.39 | 4.43 | RAS-B13PKVSG-E | RAS-M13U2MUVG-E | RAS-M07U2DVG-E | RAS-B13PKVSG-TR | RAS-M13U2MUVG-TR | RAS-M07U2DVG-TR
175 | 1,0,1,0,0,0,0,0,0,0,0,0,0,1,0,0,0,0,0 | 1 | 0 | 1 | 0 | 0 | 0 | 0 | 0 | 0 | 0 | 0 | 0 | 0 | 1 | 0 | 0 | 0 | 0 | 0 | RAS-3M18U2AVG-TR | 33 | 13 | 13 | 7 | - | - | RAS-B13PKVSG-TR | RAS-M13U2DVG-TR | RAS-M07PKVSG-TR | - | - | 5.2 | 3.5 | - | - | 6.07 | 4.32 | - | - | 5.2 | 3.83 | 2.85 | 2.99 | 4.36 | 6.31 | 8.28 | 10.96 | 3.1 | 1.88 | 1.88 | 2.25 | 3.1 | 1.3 | 3.27 | 4.43 | 5.56 | 6.79 | 3.27 | 1.61 | - | - | - | - | - | - | - | - | - | - | - | - | - | - | - | - | - | - | - | - | - | - | - | - | 0.015 | 0.015 | 0.092 | 0 | 300 | 1134 | - | - | A+ | A+ | - | - | OK | OK | 0.82 | 7.36 | 4.39 | 4.43 | RAS-B13PKVSG-E | RAS-M13U2DVG-E | RAS-M07PKVSG-E | RAS-B13PKVSG-TR | RAS-M13U2DVG-TR | RAS-M07PKVSG-TR
176 | 0,1,1,0,0,0,0,0,0,0,0,0,0,1,0,0,0,0,0 | 0 | 1 | 1 | 0 | 0 | 0 | 0 | 0 | 0 | 0 | 0 | 0 | 0 | 1 | 0 | 0 | 0 | 0 | 0 | RAS-3M18U2AVG-TR | 33 | 13 | 13 | 7 | - | - | RAS-B13PKVSG-TR | RAS-M13U2DVG-TR | RAS-M07U2DVG-TR | - | - | 5.2 | 3.5 | - | - | 5.5 | 4.23 | - | - | 5.2 | 3.83 | 2.85 | 2.99 | 4.25 | 6.01 | 7.62 | 9.87 | 3.1 | 1.88 | 1.88 | 2.25 | 3.1 | 1.3 | 3.27 | 4.35 | 5.43 | 6.63 | 3.27 | 1.61 | - | - | - | - | - | - | - | - | - | - | - | - | - | - | - | - | - | - | - | - | - | - | - | - | 0.018 | 0.018 | 0.121 | 0 | 331 | 1158 | - | - | A | A+ | - | - | OK | OK | 0.82 | 6.85 | 4.31 | 4.35 | RAS-B13PKVSG-E | RAS-M13U2DVG-E | RAS-M07U2DVG-E | RAS-B13PKVSG-TR | RAS-M13U2DVG-TR | RAS-M07U2DVG-TR
177 | 1,0,0,1,0,0,0,0,0,0,0,0,0,1,0,0,0,0,0 | 1 | 0 | 0 | 1 | 0 | 0 | 0 | 0 | 0 | 0 | 0 | 0 | 0 | 1 | 0 | 0 | 0 | 0 | 0 | RAS-3M18U2AVG-TR | 33 | 13 | 13 | 7 | - | - | RAS-M13PKVPG-TR | RAS-M13PKVPG-TR | RAS-M07PKVSG-TR | - | - | 5.2 | 3.5 | - | - | 6.69 | 4.41 | - | - | 5.2 | 3.83 | 2.85 | 2.99 | 4.47 | 6.64 | 9.07 | 12.31 | 3.1 | 1.88 | 1.88 | 2.25 | 3.1 | 1.3 | 3.27 | 4.52 | 5.69 | 6.96 | 3.27 | 1.61 | - | - | - | - | - | - | - | - | - | - | - | - | - | - | - | - | - | - | - | - | - | - | - | - | 0.013 | 0.013 | 0.071 | 0 | 272 | 1111 | - | - | A++ | A+ | - | - | OK | OK | 0.82 | 7.96 | 4.46 | 4.51 | RAS-M13PKVPG-E | RAS-M13PKVPG-E | RAS-M07PKVSG-E | RAS-M13PKVPG-TR | RAS-M13PKVPG-TR | RAS-M07PKVSG-TR
178 | 0,1,0,1,0,0,0,0,0,0,0,0,0,1,0,0,0,0,0 | 0 | 1 | 0 | 1 | 0 | 0 | 0 | 0 | 0 | 0 | 0 | 0 | 0 | 1 | 0 | 0 | 0 | 0 | 0 | RAS-3M18U2AVG-TR | 33 | 13 | 13 | 7 | - | - | RAS-M13PKVPG-TR | RAS-M13PKVPG-TR | RAS-M07U2DVG-TR | - | - | 5.2 | 3.5 | - | - | 5.95 | 4.32 | - | - | 5.2 | 3.83 | 2.85 | 2.99 | 4.36 | 6.31 | 8.28 | 10.96 | 3.1 | 1.88 | 1.88 | 2.25 | 3.1 | 1.3 | 3.27 | 4.43 | 5.56 | 6.79 | 3.27 | 1.61 | - | - | - | - | - | - | - | - | - | - | - | - | - | - | - | - | - | - | - | - | - | - | - | - | 0.017 | 0.017 | 0.1 | 0 | 306 | 1135 | - | - | A+ | A+ | - | - | OK | OK | 0.82 | 7.36 | 4.39 | 4.43 | RAS-M13PKVPG-E | RAS-M13PKVPG-E | RAS-M07U2DVG-E | RAS-M13PKVPG-TR | RAS-M13PKVPG-TR | RAS-M07U2DVG-TR
179 | 1,0,0,0,1,0,0,0,0,0,0,0,0,1,0,0,0,0,0 | 1 | 0 | 0 | 0 | 1 | 0 | 0 | 0 | 0 | 0 | 0 | 0 | 0 | 1 | 0 | 0 | 0 | 0 | 0 | RAS-3M18U2AVG-TR | 33 | 13 | 13 | 7 | - | - | RAS-M13PKVPG-TR | RAS-B13U2FVG-TR | RAS-M07PKVSG-TR | - | - | 5.2 | 3.5 | - | - | 6.77 | 4.42 | - | - | 5.2 | 3.83 | 2.85 | 2.99 | 4.47 | 6.64 | 9.07 | 12.31 | 3.1 | 1.88 | 1.88 | 2.25 | 3.1 | 1.3 | 3.27 | 4.52 | 5.69 | 6.96 | 3.27 | 1.61 | - | - | - | - | - | - | - | - | - | - | - | - | - | - | - | - | - | - | - | - | - | - | - | - | 0.012 | 0.012 | 0.065 | 0 | 269 | 1110 | - | - | A++ | A+ | - | - | OK | OK | 0.82 | 7.96 | 4.46 | 4.51 | RAS-M13PKVPG-E | RAS-B13U2FVG-E | RAS-M07PKVSG-E | RAS-M13PKVPG-TR | RAS-B13U2FVG-TR | RAS-M07PKVSG-TR
180 | 0,1,0,0,1,0,0,0,0,0,0,0,0,1,0,0,0,0,0 | 0 | 1 | 0 | 0 | 1 | 0 | 0 | 0 | 0 | 0 | 0 | 0 | 0 | 1 | 0 | 0 | 0 | 0 | 0 | RAS-3M18U2AVG-TR | 33 | 13 | 13 | 7 | - | - | RAS-M13PKVPG-TR | RAS-B13U2FVG-TR | RAS-M07U2DVG-TR | - | - | 5.2 | 3.5 | - | - | 6.02 | 4.32 | - | - | 5.2 | 3.83 | 2.85 | 2.99 | 4.36 | 6.31 | 8.28 | 10.96 | 3.1 | 1.88 | 1.88 | 2.25 | 3.1 | 1.3 | 3.27 | 4.43 | 5.56 | 6.79 | 3.27 | 1.61 | - | - | - | - | - | - | - | - | - | - | - | - | - | - | - | - | - | - | - | - | - | - | - | - | 0.016 | 0.016 | 0.094 | 0 | 302 | 1134 | - | - | A+ | A+ | - | - | OK | OK | 0.82 | 7.36 | 4.39 | 4.43 | RAS-M13PKVPG-E | RAS-B13U2FVG-E | RAS-M07U2DVG-E | RAS-M13PKVPG-TR | RAS-B13U2FVG-TR | RAS-M07U2DVG-TR
181 | 1,0,0,0,0,1,0,0,0,0,0,0,0,1,0,0,0,0,0 | 1 | 0 | 0 | 0 | 0 | 1 | 0 | 0 | 0 | 0 | 0 | 0 | 0 | 1 | 0 | 0 | 0 | 0 | 0 | RAS-3M18U2AVG-TR | 33 | 13 | 13 | 7 | - | - | RAS-M13PKVPG-TR | RAS-M13U2MUVG-TR | RAS-M07PKVSG-TR | - | - | 5.2 | 3.5 | - | - | 6.62 | 4.41 | - | - | 5.2 | 3.83 | 2.85 | 2.99 | 4.47 | 6.64 | 9.07 | 12.31 | 3.1 | 1.88 | 1.88 | 2.25 | 3.1 | 1.3 | 3.27 | 4.52 | 5.69 | 6.96 | 3.27 | 1.61 | - | - | - | - | - | - | - | - | - | - | - | - | - | - | - | - | - | - | - | - | - | - | - | - | 0.014 | 0.014 | 0.074 | 0 | 275 | 1111 | - | - | A++ | A+ | - | - | OK | OK | 0.82 | 7.96 | 4.46 | 4.51 | RAS-M13PKVPG-E | RAS-M13U2MUVG-E | RAS-M07PKVSG-E | RAS-M13PKVPG-TR | RAS-M13U2MUVG-TR | RAS-M07PKVSG-TR
182 | 0,1,0,0,0,1,0,0,0,0,0,0,0,1,0,0,0,0,0 | 0 | 1 | 0 | 0 | 0 | 1 | 0 | 0 | 0 | 0 | 0 | 0 | 0 | 1 | 0 | 0 | 0 | 0 | 0 | RAS-3M18U2AVG-TR | 33 | 13 | 13 | 7 | - | - | RAS-M13PKVPG-TR | RAS-M13U2MUVG-TR | RAS-M07U2DVG-TR | - | - | 5.2 | 3.5 | - | - | 5.9 | 4.31 | - | - | 5.2 | 3.83 | 2.85 | 2.99 | 4.36 | 6.31 | 8.28 | 10.96 | 3.1 | 1.88 | 1.88 | 2.25 | 3.1 | 1.3 | 3.27 | 4.43 | 5.56 | 6.79 | 3.27 | 1.61 | - | - | - | - | - | - | - | - | - | - | - | - | - | - | - | - | - | - | - | - | - | - | - | - | 0.018 | 0.018 | 0.103 | 0 | 309 | 1136 | - | - | A+ | A+ | - | - | OK | OK | 0.82 | 7.36 | 4.39 | 4.43 | RAS-M13PKVPG-E | RAS-M13U2MUVG-E | RAS-M07U2DVG-E | RAS-M13PKVPG-TR | RAS-M13U2MUVG-TR | RAS-M07U2DVG-TR
183 | 1,0,0,0,0,0,1,0,0,0,0,0,0,1,0,0,0,0,0 | 1 | 0 | 0 | 0 | 0 | 0 | 1 | 0 | 0 | 0 | 0 | 0 | 0 | 1 | 0 | 0 | 0 | 0 | 0 | RAS-3M18U2AVG-TR | 33 | 13 | 13 | 7 | - | - | RAS-M13PKVPG-TR | RAS-M13U2DVG-TR | RAS-M07PKVSG-TR | - | - | 5.2 | 3.5 | - | - | 6 | 4.32 | - | - | 5.2 | 3.83 | 2.85 | 2.99 | 4.36 | 6.31 | 8.28 | 10.96 | 3.1 | 1.88 | 1.88 | 2.25 | 3.1 | 1.3 | 3.27 | 4.43 | 5.56 | 6.79 | 3.27 | 1.61 | - | - | - | - | - | - | - | - | - | - | - | - | - | - | - | - | - | - | - | - | - | - | - | - | 0.016 | 0.016 | 0.099 | 0 | 303 | 1135 | - | - | A+ | A+ | - | - | OK | OK | 0.82 | 7.36 | 4.39 | 4.43 | RAS-M13PKVPG-E | RAS-M13U2DVG-E | RAS-M07PKVSG-E | RAS-M13PKVPG-TR | RAS-M13U2DVG-TR | RAS-M07PKVSG-TR
184 | 0,1,0,0,0,0,1,0,0,0,0,0,0,1,0,0,0,0,0 | 0 | 1 | 0 | 0 | 0 | 0 | 1 | 0 | 0 | 0 | 0 | 0 | 0 | 1 | 0 | 0 | 0 | 0 | 0 | RAS-3M18U2AVG-TR | 33 | 13 | 13 | 7 | - | - | RAS-M13PKVPG-TR | RAS-M13U2DVG-TR | RAS-M07U2DVG-TR | - | - | 5.2 | 3.5 | - | - | 5.44 | 4.23 | - | - | 5.2 | 3.83 | 2.85 | 2.99 | 4.25 | 6.01 | 7.62 | 9.87 | 3.1 | 1.88 | 1.88 | 2.25 | 3.1 | 1.3 | 3.27 | 4.35 | 5.43 | 6.63 | 3.27 | 1.61 | - | - | - | - | - | - | - | - | - | - | - | - | - | - | - | - | - | - | - | - | - | - | - | - | 0.019 | 0.019 | 0.128 | 0 | 335 | 1159 | - | - | A | A+ | - | - | OK | OK | 0.82 | 6.85 | 4.31 | 4.35 | RAS-M13PKVPG-E | RAS-M13U2DVG-E | RAS-M07U2DVG-E | RAS-M13PKVPG-TR | RAS-M13U2DVG-TR | RAS-M07U2DVG-TR
185 | 1,0,1,0,0,0,0,0,0,0,0,0,0,0,1,0,0,0,0 | 1 | 0 | 1 | 0 | 0 | 0 | 0 | 0 | 0 | 0 | 0 | 0 | 0 | 0 | 1 | 0 | 0 | 0 | 0 | RAS-3M18U2AVG-TR | 33 | 13 | 13 | 7 | - | - | RAS-B13U2FVG-TR | RAS-B13U2FVG-TR | RAS-M07PKVSG-TR | - | - | 5.2 | 3.5 | - | - | 6.86 | 4.42 | - | - | 5.2 | 3.83 | 2.85 | 2.99 | 4.47 | 6.64 | 9.07 | 12.31 | 3.1 | 1.88 | 1.88 | 2.25 | 3.1 | 1.3 | 3.27 | 4.52 | 5.69 | 6.96 | 3.27 | 1.61 | - | - | - | - | - | - | - | - | - | - | - | - | - | - | - | - | - | - | - | - | - | - | - | - | 0.011 | 0.011 | 0.059 | 0 | 265 | 1109 | - | - | A++ | A+ | - | - | OK | OK | 0.82 | 7.96 | 4.46 | 4.51 | RAS-B13U2FVG-E | RAS-B13U2FVG-E | RAS-M07PKVSG-E | RAS-B13U2FVG-TR | RAS-B13U2FVG-TR | RAS-M07PKVSG-TR
186 | 0,1,1,0,0,0,0,0,0,0,0,0,0,0,1,0,0,0,0 | 0 | 1 | 1 | 0 | 0 | 0 | 0 | 0 | 0 | 0 | 0 | 0 | 0 | 0 | 1 | 0 | 0 | 0 | 0 | RAS-3M18U2AVG-TR | 33 | 13 | 13 | 7 | - | - | RAS-B13U2FVG-TR | RAS-B13U2FVG-TR | RAS-M07U2DVG-TR | - | - | 5.2 | 3.5 | - | - | 6.09 | 4.32 | - | - | 5.2 | 3.83 | 2.85 | 2.99 | 4.36 | 6.31 | 8.28 | 10.96 | 3.1 | 1.88 | 1.88 | 2.25 | 3.1 | 1.3 | 3.27 | 4.43 | 5.56 | 6.79 | 3.27 | 1.61 | - | - | - | - | - | - | - | - | - | - | - | - | - | - | - | - | - | - | - | - | - | - | - | - | 0.015 | 0.015 | 0.088 | 0 | 299 | 1133 | - | - | A+ | A+ | - | - | OK | OK | 0.82 | 7.36 | 4.39 | 4.43 | RAS-B13U2FVG-E | RAS-B13U2FVG-E | RAS-M07U2DVG-E | RAS-B13U2FVG-TR | RAS-B13U2FVG-TR | RAS-M07U2DVG-TR
187 | 1,0,0,1,0,0,0,0,0,0,0,0,0,0,1,0,0,0,0 | 1 | 0 | 0 | 1 | 0 | 0 | 0 | 0 | 0 | 0 | 0 | 0 | 0 | 0 | 1 | 0 | 0 | 0 | 0 | RAS-3M18U2AVG-TR | 33 | 13 | 13 | 7 | - | - | RAS-B13U2FVG-TR | RAS-M13U2MUVG-TR | RAS-M07PKVSG-TR | - | - | 5.2 | 3.5 | - | - | 6.7 | 4.41 | - | - | 5.2 | 3.83 | 2.85 | 2.99 | 4.47 | 6.64 | 9.07 | 12.31 | 3.1 | 1.88 | 1.88 | 2.25 | 3.1 | 1.3 | 3.27 | 4.52 | 5.69 | 6.96 | 3.27 | 1.61 | - | - | - | - | - | - | - | - | - | - | - | - | - | - | - | - | - | - | - | - | - | - | - | - | 0.013 | 0.013 | 0.068 | 0 | 272 | 1110 | - | - | A++ | A+ | - | - | OK | OK | 0.82 | 7.96 | 4.46 | 4.51 | RAS-B13U2FVG-E | RAS-M13U2MUVG-E | RAS-M07PKVSG-E | RAS-B13U2FVG-TR | RAS-M13U2MUVG-TR | RAS-M07PKVSG-TR
188 | 0,1,0,1,0,0,0,0,0,0,0,0,0,0,1,0,0,0,0 | 0 | 1 | 0 | 1 | 0 | 0 | 0 | 0 | 0 | 0 | 0 | 0 | 0 | 0 | 1 | 0 | 0 | 0 | 0 | RAS-3M18U2AVG-TR | 33 | 13 | 13 | 7 | - | - | RAS-B13U2FVG-TR | RAS-M13U2MUVG-TR | RAS-M07U2DVG-TR | - | - | 5.2 | 3.5 | - | - | 5.96 | 4.32 | - | - | 5.2 | 3.83 | 2.85 | 2.99 | 4.36 | 6.31 | 8.28 | 10.96 | 3.1 | 1.88 | 1.88 | 2.25 | 3.1 | 1.3 | 3.27 | 4.43 | 5.56 | 6.79 | 3.27 | 1.61 | - | - | - | - | - | - | - | - | - | - | - | - | - | - | - | - | - | - | - | - | - | - | - | - | 0.017 | 0.017 | 0.097 | 0 | 305 | 1135 | - | - | A+ | A+ | - | - | OK | OK | 0.82 | 7.36 | 4.39 | 4.43 | RAS-B13U2FVG-E | RAS-M13U2MUVG-E | RAS-M07U2DVG-E | RAS-B13U2FVG-TR | RAS-M13U2MUVG-TR | RAS-M07U2DVG-TR
189 | 1,0,0,0,1,0,0,0,0,0,0,0,0,0,1,0,0,0,0 | 1 | 0 | 0 | 0 | 1 | 0 | 0 | 0 | 0 | 0 | 0 | 0 | 0 | 0 | 1 | 0 | 0 | 0 | 0 | RAS-3M18U2AVG-TR | 33 | 13 | 13 | 7 | - | - | RAS-B13U2FVG-TR | RAS-M13U2DVG-TR | RAS-M07PKVSG-TR | - | - | 5.2 | 3.5 | - | - | 6.07 | 4.32 | - | - | 5.2 | 3.83 | 2.85 | 2.99 | 4.36 | 6.31 | 8.28 | 10.96 | 3.1 | 1.88 | 1.88 | 2.25 | 3.1 | 1.3 | 3.27 | 4.43 | 5.56 | 6.79 | 3.27 | 1.61 | - | - | - | - | - | - | - | - | - | - | - | - | - | - | - | - | - | - | - | - | - | - | - | - | 0.015 | 0.015 | 0.093 | 0 | 300 | 1134 | - | - | A+ | A+ | - | - | OK | OK | 0.82 | 7.36 | 4.39 | 4.43 | RAS-B13U2FVG-E | RAS-M13U2DVG-E | RAS-M07PKVSG-E | RAS-B13U2FVG-TR | RAS-M13U2DVG-TR | RAS-M07PKVSG-TR
190 | 0,1,0,0,1,0,0,0,0,0,0,0,0,0,1,0,0,0,0 | 0 | 1 | 0 | 0 | 1 | 0 | 0 | 0 | 0 | 0 | 0 | 0 | 0 | 0 | 1 | 0 | 0 | 0 | 0 | RAS-3M18U2AVG-TR | 33 | 13 | 13 | 7 | - | - | RAS-B13U2FVG-TR | RAS-M13U2DVG-TR | RAS-M07U2DVG-TR | - | - | 5.2 | 3.5 | - | - | 5.49 | 4.23 | - | - | 5.2 | 3.83 | 2.85 | 2.99 | 4.25 | 6.01 | 7.62 | 9.87 | 3.1 | 1.88 | 1.88 | 2.25 | 3.1 | 1.3 | 3.27 | 4.35 | 5.43 | 6.63 | 3.27 | 1.61 | - | - | - | - | - | - | - | - | - | - | - | - | - | - | - | - | - | - | - | - | - | - | - | - | 0.018 | 0.018 | 0.122 | 0 | 331 | 1158 | - | - | A | A+ | - | - | OK | OK | 0.82 | 6.85 | 4.31 | 4.35 | RAS-B13U2FVG-E | RAS-M13U2DVG-E | RAS-M07U2DVG-E | RAS-B13U2FVG-TR | RAS-M13U2DVG-TR | RAS-M07U2DVG-TR
191 | 1,0,0,0,0,1,0,0,0,0,0,0,0,0,1,0,0,0,0 | 1 | 0 | 0 | 0 | 0 | 1 | 0 | 0 | 0 | 0 | 0 | 0 | 0 | 0 | 1 | 0 | 0 | 0 | 0 | RAS-3M18U2AVG-TR | 33 | 13 | 13 | 7 | - | - | RAS-M13U2MUVG-TR | RAS-M13U2MUVG-TR | RAS-M07PKVSG-TR | - | - | 5.2 | 3.5 | - | - | 6.55 | 4.41 | - | - | 5.2 | 3.83 | 2.85 | 2.99 | 4.47 | 6.64 | 9.07 | 12.31 | 3.1 | 1.88 | 1.88 | 2.25 | 3.1 | 1.3 | 3.27 | 4.52 | 5.69 | 6.96 | 3.27 | 1.61 | - | - | - | - | - | - | - | - | - | - | - | - | - | - | - | - | - | - | - | - | - | - | - | - | 0.015 | 0.015 | 0.077 | 0 | 278 | 1112 | - | - | A++ | A+ | - | - | OK | OK | 0.82 | 7.96 | 4.46 | 4.51 | RAS-M13U2MUVG-E | RAS-M13U2MUVG-E | RAS-M07PKVSG-E | RAS-M13U2MUVG-TR | RAS-M13U2MUVG-TR | RAS-M07PKVSG-TR
192 | 0,1,0,0,0,1,0,0,0,0,0,0,0,0,1,0,0,0,0 | 0 | 1 | 0 | 0 | 0 | 1 | 0 | 0 | 0 | 0 | 0 | 0 | 0 | 0 | 1 | 0 | 0 | 0 | 0 | RAS-3M18U2AVG-TR | 33 | 13 | 13 | 7 | - | - | RAS-M13U2MUVG-TR | RAS-M13U2MUVG-TR | RAS-M07U2DVG-TR | - | - | 5.2 | 3.5 | - | - | 5.84 | 4.31 | - | - | 5.2 | 3.83 | 2.85 | 2.99 | 4.36 | 6.31 | 8.28 | 10.96 | 3.1 | 1.88 | 1.88 | 2.25 | 3.1 | 1.3 | 3.27 | 4.43 | 5.56 | 6.79 | 3.27 | 1.61 | - | - | - | - | - | - | - | - | - | - | - | - | - | - | - | - | - | - | - | - | - | - | - | - | 0.019 | 0.019 | 0.106 | 0 | 311 | 1136 | - | - | A+ | A+ | - | - | OK | OK | 0.82 | 7.36 | 4.39 | 4.43 | RAS-M13U2MUVG-E | RAS-M13U2MUVG-E | RAS-M07U2DVG-E | RAS-M13U2MUVG-TR | RAS-M13U2MUVG-TR | RAS-M07U2DVG-TR
193 | 1,0,0,0,0,0,1,0,0,0,0,0,0,0,1,0,0,0,0 | 1 | 0 | 0 | 0 | 0 | 0 | 1 | 0 | 0 | 0 | 0 | 0 | 0 | 0 | 1 | 0 | 0 | 0 | 0 | RAS-3M18U2AVG-TR | 33 | 13 | 13 | 7 | - | - | RAS-M13U2MUVG-TR | RAS-M13U2DVG-TR | RAS-M07PKVSG-TR | - | - | 5.2 | 3.5 | - | - | 5.94 | 4.31 | - | - | 5.2 | 3.83 | 2.85 | 2.99 | 4.36 | 6.31 | 8.28 | 10.96 | 3.1 | 1.88 | 1.88 | 2.25 | 3.1 | 1.3 | 3.27 | 4.43 | 5.56 | 6.79 | 3.27 | 1.61 | - | - | - | - | - | - | - | - | - | - | - | - | - | - | - | - | - | - | - | - | - | - | - | - | 0.017 | 0.017 | 0.102 | 0 | 306 | 1136 | - | - | A+ | A+ | - | - | OK | OK | 0.82 | 7.36 | 4.39 | 4.43 | RAS-M13U2MUVG-E | RAS-M13U2DVG-E | RAS-M07PKVSG-E | RAS-M13U2MUVG-TR | RAS-M13U2DVG-TR | RAS-M07PKVSG-TR
194 | 0,1,0,0,0,0,1,0,0,0,0,0,0,0,1,0,0,0,0 | 0 | 1 | 0 | 0 | 0 | 0 | 1 | 0 | 0 | 0 | 0 | 0 | 0 | 0 | 1 | 0 | 0 | 0 | 0 | RAS-3M18U2AVG-TR | 33 | 13 | 13 | 7 | - | - | RAS-M13U2MUVG-TR | RAS-M13U2DVG-TR | RAS-M07U2DVG-TR | - | - | 5.2 | 3.5 | - | - | 5.39 | 4.23 | - | - | 5.2 | 3.83 | 2.85 | 2.99 | 4.25 | 6.01 | 7.62 | 9.87 | 3.1 | 1.88 | 1.88 | 2.25 | 3.1 | 1.3 | 3.27 | 4.35 | 5.43 | 6.63 | 3.27 | 1.61 | - | - | - | - | - | - | - | - | - | - | - | - | - | - | - | - | - | - | - | - | - | - | - | - | 0.02 | 0.02 | 0.131 | 0 | 338 | 1160 | - | - | A | A+ | - | - | OK | OK | 0.82 | 6.85 | 4.31 | 4.35 | RAS-M13U2MUVG-E | RAS-M13U2DVG-E | RAS-M07U2DVG-E | RAS-M13U2MUVG-TR | RAS-M13U2DVG-TR | RAS-M07U2DVG-TR
195 | 1,0,1,0,0,0,0,0,0,0,0,0,0,0,0,1,0,0,0 | 1 | 0 | 1 | 0 | 0 | 0 | 0 | 0 | 0 | 0 | 0 | 0 | 0 | 0 | 0 | 1 | 0 | 0 | 0 | RAS-3M18U2AVG-TR | 33 | 13 | 13 | 7 | - | - | RAS-M13U2DVG-TR | RAS-M13U2DVG-TR | RAS-M07PKVSG-TR | - | - | 5.2 | 3.5 | - | - | 5.47 | 4.23 | - | - | 5.2 | 3.83 | 2.85 | 2.99 | 4.25 | 6.01 | 7.62 | 9.87 | 3.1 | 1.88 | 1.88 | 2.25 | 3.1 | 1.3 | 3.27 | 4.35 | 5.43 | 6.63 | 3.27 | 1.61 | - | - | - | - | - | - | - | - | - | - | - | - | - | - | - | - | - | - | - | - | - | - | - | - | 0.018 | 0.018 | 0.127 | 0 | 332 | 1159 | - | - | A | A+ | - | - | OK | OK | 0.82 | 6.85 | 4.31 | 4.35 | RAS-M13U2DVG-E | RAS-M13U2DVG-E | RAS-M07PKVSG-E | RAS-M13U2DVG-TR | RAS-M13U2DVG-TR | RAS-M07PKVSG-TR
196 | 0,1,1,0,0,0,0,0,0,0,0,0,0,0,0,1,0,0,0 | 0 | 1 | 1 | 0 | 0 | 0 | 0 | 0 | 0 | 0 | 0 | 0 | 0 | 0 | 0 | 1 | 0 | 0 | 0 | RAS-3M18U2AVG-TR | 33 | 13 | 13 | 7 | - | - | RAS-M13U2DVG-TR | RAS-M13U2DVG-TR | RAS-M07U2DVG-TR | - | - | 5.2 | 3.5 | - | - | 4.97 | 4.14 | - | - | 5.2 | 3.83 | 2.85 | 2.99 | 4.15 | 5.74 | 7.05 | 8.98 | 3.1 | 1.88 | 1.88 | 2.25 | 3.1 | 1.3 | 3.27 | 4.27 | 5.3 | 6.48 | 3.27 | 1.61 | - | - | - | - | - | - | - | - | - | - | - | - | - | - | - | - | - | - | - | - | - | - | - | - | 0.022 | 0.022 | 0.156 | 0 | 366 | 1183 | - | - | B | A+ | - | - | OK | OK | 0.82 | 6.4 | 4.24 | 4.28 | RAS-M13U2DVG-E | RAS-M13U2DVG-E | RAS-M07U2DVG-E | RAS-M13U2DVG-TR | RAS-M13U2DVG-TR | RAS-M07U2DVG-TR
197 | 1,0,0,1,0,0,0,0,0,0,0,0,0,0,0,1,0,0,0 | 1 | 0 | 0 | 1 | 0 | 0 | 0 | 0 | 0 | 0 | 0 | 0 | 0 | 0 | 0 | 1 | 0 | 0 | 0 | RAS-3M18U2AVG-TR | 36 | 16 | 13 | 7 | - | - | RAS-B16PKVSG-TR | RAS-B13PKVSG-TR | RAS-M07PKVSG-TR | - | - | 5.2 | 3.5 | - | - | 6.75 | 4.6 | - | - | 5.2 | 3.83 | 2.76 | 2.89 | 4.44 | 6.51 | 8.77 | 11.89 | 3.1 | 1.88 | 1.85 | 2.22 | 3.1 | 1.29 | 3.37 | 4.71 | 5.88 | 7.23 | 3.37 | 1.65 | - | - | - | - | - | - | - | - | - | - | - | - | - | - | - | - | - | - | - | - | - | - | - | - | 0.012 | 0.012 | 0.045 | 0 | 270 | 1066 | - | - | A++ | A++ | - | - | OK | OK | 0.82 | 7.78 | 4.63 | 4.68 | RAS-B16PKVSG-E | RAS-B13PKVSG-E | RAS-M07PKVSG-E | RAS-B16PKVSG-TR | RAS-B13PKVSG-TR | RAS-M07PKVSG-TR
198 | 0,1,0,1,0,0,0,0,0,0,0,0,0,0,0,1,0,0,0 | 0 | 1 | 0 | 1 | 0 | 0 | 0 | 0 | 0 | 0 | 0 | 0 | 0 | 0 | 0 | 1 | 0 | 0 | 0 | RAS-3M18U2AVG-TR | 36 | 16 | 13 | 7 | - | - | RAS-B16PKVSG-TR | RAS-B13PKVSG-TR | RAS-M07U2DVG-TR | - | - | 5.2 | 3.5 | - | - | 5.99 | 4.49 | - | - | 5.2 | 3.83 | 2.76 | 2.89 | 4.33 | 6.19 | 8.01 | 10.58 | 3.1 | 1.88 | 1.85 | 2.22 | 3.1 | 1.29 | 3.37 | 4.62 | 5.73 | 7.05 | 3.37 | 1.65 | - | - | - | - | - | - | - | - | - | - | - | - | - | - | - | - | - | - | - | - | - | - | - | - | 0.016 | 0.016 | 0.074 | 0 | 304 | 1090 | - | - | A+ | A+ | - | - | OK | OK | 0.82 | 7.19 | 4.55 | 4.6 | RAS-B16PKVSG-E | RAS-B13PKVSG-E | RAS-M07U2DVG-E | RAS-B16PKVSG-TR | RAS-B13PKVSG-TR | RAS-M07U2DVG-TR
199 | 1,0,0,0,1,0,0,0,0,0,0,0,0,0,0,1,0,0,0 | 1 | 0 | 0 | 0 | 1 | 0 | 0 | 0 | 0 | 0 | 0 | 0 | 0 | 0 | 0 | 1 | 0 | 0 | 0 | RAS-3M18U2AVG-TR | 36 | 16 | 13 | 7 | - | - | RAS-B16PKVSG-TR | RAS-M13PKVPG-TR | RAS-M07PKVSG-TR | - | - | 5.2 | 3.5 | - | - | 6.66 | 4.59 | - | - | 5.2 | 3.83 | 2.76 | 2.89 | 4.44 | 6.51 | 8.77 | 11.89 | 3.1 | 1.88 | 1.85 | 2.22 | 3.1 | 1.29 | 3.37 | 4.71 | 5.88 | 7.23 | 3.37 | 1.65 | - | - | - | - | - | - | - | - | - | - | - | - | - | - | - | - | - | - | - | - | - | - | - | - | 0.013 | 0.013 | 0.052 | 0 | 273 | 1067 | - | - | A++ | A+ | - | - | OK | OK | 0.82 | 7.78 | 4.63 | 4.68 | RAS-B16PKVSG-E | RAS-M13PKVPG-E | RAS-M07PKVSG-E | RAS-B16PKVSG-TR | RAS-M13PKVPG-TR | RAS-M07PKVSG-TR
200 | 0,1,0,0,1,0,0,0,0,0,0,0,0,0,0,1,0,0,0 | 0 | 1 | 0 | 0 | 1 | 0 | 0 | 0 | 0 | 0 | 0 | 0 | 0 | 0 | 0 | 1 | 0 | 0 | 0 | RAS-3M18U2AVG-TR | 36 | 16 | 13 | 7 | - | - | RAS-B16PKVSG-TR | RAS-M13PKVPG-TR | RAS-M07U2DVG-TR | - | - | 5.2 | 3.5 | - | - | 5.92 | 4.49 | - | - | 5.2 | 3.83 | 2.76 | 2.89 | 4.33 | 6.19 | 8.01 | 10.58 | 3.1 | 1.88 | 1.85 | 2.22 | 3.1 | 1.29 | 3.37 | 4.62 | 5.73 | 7.05 | 3.37 | 1.65 | - | - | - | - | - | - | - | - | - | - | - | - | - | - | - | - | - | - | - | - | - | - | - | - | 0.017 | 0.017 | 0.081 | 0 | 307 | 1092 | - | - | A+ | A+ | - | - | OK | OK | 0.82 | 7.19 | 4.55 | 4.6 | RAS-B16PKVSG-E | RAS-M13PKVPG-E | RAS-M07U2DVG-E | RAS-B16PKVSG-TR | RAS-M13PKVPG-TR | RAS-M07U2DVG-TR
201 | 1,0,0,0,0,1,0,0,0,0,0,0,0,0,0,1,0,0,0 | 1 | 0 | 0 | 0 | 0 | 1 | 0 | 0 | 0 | 0 | 0 | 0 | 0 | 0 | 0 | 1 | 0 | 0 | 0 | RAS-3M18U2AVG-TR | 36 | 16 | 13 | 7 | - | - | RAS-B16PKVSG-TR | RAS-B13U2FVG-TR | RAS-M07PKVSG-TR | - | - | 5.2 | 3.5 | - | - | 6.74 | 4.59 | - | - | 5.2 | 3.83 | 2.76 | 2.89 | 4.44 | 6.51 | 8.77 | 11.89 | 3.1 | 1.88 | 1.85 | 2.22 | 3.1 | 1.29 | 3.37 | 4.71 | 5.88 | 7.23 | 3.37 | 1.65 | - | - | - | - | - | - | - | - | - | - | - | - | - | - | - | - | - | - | - | - | - | - | - | - | 0.012 | 0.012 | 0.046 | 0 | 270 | 1066 | - | - | A++ | A+ | - | - | OK | OK | 0.82 | 7.78 | 4.63 | 4.68 | RAS-B16PKVSG-E | RAS-B13U2FVG-E | RAS-M07PKVSG-E | RAS-B16PKVSG-TR | RAS-B13U2FVG-TR | RAS-M07PKVSG-TR
202 | 0,1,0,0,0,1,0,0,0,0,0,0,0,0,0,1,0,0,0 | 0 | 1 | 0 | 0 | 0 | 1 | 0 | 0 | 0 | 0 | 0 | 0 | 0 | 0 | 0 | 1 | 0 | 0 | 0 | RAS-3M18U2AVG-TR | 36 | 16 | 13 | 7 | - | - | RAS-B16PKVSG-TR | RAS-B13U2FVG-TR | RAS-M07U2DVG-TR | - | - | 5.2 | 3.5 | - | - | 5.99 | 4.49 | - | - | 5.2 | 3.83 | 2.76 | 2.89 | 4.33 | 6.19 | 8.01 | 10.58 | 3.1 | 1.88 | 1.85 | 2.22 | 3.1 | 1.29 | 3.37 | 4.62 | 5.73 | 7.05 | 3.37 | 1.65 | - | - | - | - | - | - | - | - | - | - | - | - | - | - | - | - | - | - | - | - | - | - | - | - | 0.016 | 0.016 | 0.075 | 0 | 304 | 1090 | - | - | A+ | A+ | - | - | OK | OK | 0.82 | 7.19 | 4.55 | 4.6 | RAS-B16PKVSG-E | RAS-B13U2FVG-E | RAS-M07U2DVG-E | RAS-B16PKVSG-TR | RAS-B13U2FVG-TR | RAS-M07U2DVG-TR
203 | 1,0,0,0,0,0,1,0,0,0,0,0,0,0,0,1,0,0,0 | 1 | 0 | 0 | 0 | 0 | 0 | 1 | 0 | 0 | 0 | 0 | 0 | 0 | 0 | 0 | 1 | 0 | 0 | 0 | RAS-3M18U2AVG-TR | 36 | 16 | 13 | 7 | - | - | RAS-B16PKVSG-TR | RAS-M13U2MUVG-TR | RAS-M07PKVSG-TR | - | - | 5.2 | 3.5 | - | - | 6.59 | 4.59 | - | - | 5.2 | 3.83 | 2.76 | 2.89 | 4.44 | 6.51 | 8.77 | 11.89 | 3.1 | 1.88 | 1.85 | 2.22 | 3.1 | 1.29 | 3.37 | 4.71 | 5.88 | 7.23 | 3.37 | 1.65 | - | - | - | - | - | - | - | - | - | - | - | - | - | - | - | - | - | - | - | - | - | - | - | - | 0.014 | 0.014 | 0.055 | 0 | 276 | 1068 | - | - | A++ | A+ | - | - | OK | OK | 0.82 | 7.78 | 4.63 | 4.68 | RAS-B16PKVSG-E | RAS-M13U2MUVG-E | RAS-M07PKVSG-E | RAS-B16PKVSG-TR | RAS-M13U2MUVG-TR | RAS-M07PKVSG-TR
204 | 0,1,0,0,0,0,1,0,0,0,0,0,0,0,0,1,0,0,0 | 0 | 1 | 0 | 0 | 0 | 0 | 1 | 0 | 0 | 0 | 0 | 0 | 0 | 0 | 0 | 1 | 0 | 0 | 0 | RAS-3M18U2AVG-TR | 36 | 16 | 13 | 7 | - | - | RAS-B16PKVSG-TR | RAS-M13U2MUVG-TR | RAS-M07U2DVG-TR | - | - | 5.2 | 3.5 | - | - | 5.87 | 4.49 | - | - | 5.2 | 3.83 | 2.76 | 2.89 | 4.33 | 6.19 | 8.01 | 10.58 | 3.1 | 1.88 | 1.85 | 2.22 | 3.1 | 1.29 | 3.37 | 4.62 | 5.73 | 7.05 | 3.37 | 1.65 | - | - | - | - | - | - | - | - | - | - | - | - | - | - | - | - | - | - | - | - | - | - | - | - | 0.018 | 0.018 | 0.084 | 0 | 310 | 1092 | - | - | A+ | A+ | - | - | OK | OK | 0.82 | 7.19 | 4.55 | 4.6 | RAS-B16PKVSG-E | RAS-M13U2MUVG-E | RAS-M07U2DVG-E | RAS-B16PKVSG-TR | RAS-M13U2MUVG-TR | RAS-M07U2DVG-TR
205 | 1,0,0,0,0,0,0,2,0,0,0,0,0,0,0,0,0,0,0 | 1 | 0 | 0 | 0 | 0 | 0 | 0 | 2 | 0 | 0 | 0 | 0 | 0 | 0 | 0 | 0 | 0 | 0 | 0 | RAS-3M18U2AVG-TR | 36 | 16 | 13 | 7 | - | - | RAS-B16PKVSG-TR | RAS-M13U2DVG-TR | RAS-M07PKVSG-TR | - | - | 5.2 | 3.5 | - | - | 5.97 | 4.49 | - | - | 5.2 | 3.83 | 2.76 | 2.89 | 4.33 | 6.19 | 8.01 | 10.58 | 3.1 | 1.88 | 1.85 | 2.22 | 3.1 | 1.29 | 3.37 | 4.62 | 5.73 | 7.05 | 3.37 | 1.65 | - | - | - | - | - | - | - | - | - | - | - | - | - | - | - | - | - | - | - | - | - | - | - | - | 0.016 | 0.016 | 0.08 | 0 | 305 | 1091 | - | - | A+ | A+ | - | - | OK | OK | 0.82 | 7.19 | 4.55 | 4.6 | RAS-B16PKVSG-E | RAS-M13U2DVG-E | RAS-M07PKVSG-E | RAS-B16PKVSG-TR | RAS-M13U2DVG-TR | RAS-M07PKVSG-TR
206 | 0,1,0,0,0,0,0,2,0,0,0,0,0,0,0,0,0,0,0 | 0 | 1 | 0 | 0 | 0 | 0 | 0 | 2 | 0 | 0 | 0 | 0 | 0 | 0 | 0 | 0 | 0 | 0 | 0 | RAS-3M18U2AVG-TR | 36 | 16 | 13 | 7 | - | - | RAS-B16PKVSG-TR | RAS-M13U2DVG-TR | RAS-M07U2DVG-TR | - | - | 5.2 | 3.5 | - | - | 5.41 | 4.39 | - | - | 5.2 | 3.83 | 2.76 | 2.89 | 4.22 | 5.91 | 7.37 | 9.54 | 3.1 | 1.88 | 1.85 | 2.22 | 3.1 | 1.29 | 3.37 | 4.53 | 5.6 | 6.87 | 3.37 | 1.65 | - | - | - | - | - | - | - | - | - | - | - | - | - | - | - | - | - | - | - | - | - | - | - | - | 0.019 | 0.019 | 0.109 | 0 | 337 | 1115 | - | - | A | A+ | - | - | OK | OK | 0.82 | 6.69 | 4.47 | 4.52 | RAS-B16PKVSG-E | RAS-M13U2DVG-E | RAS-M07U2DVG-E | RAS-B16PKVSG-TR | RAS-M13U2DVG-TR | RAS-M07U2DVG-TR
207 | 1,0,0,0,0,0,0,1,1,0,0,0,0,0,0,0,0,0,0 | 1 | 0 | 0 | 0 | 0 | 0 | 0 | 1 | 1 | 0 | 0 | 0 | 0 | 0 | 0 | 0 | 0 | 0 | 0 | RAS-3M18U2AVG-TR | 36 | 16 | 13 | 7 | - | - | RAS-M16PKVPG-TR | RAS-B13PKVSG-TR | RAS-M07PKVSG-TR | - | - | 5.2 | 3.5 | - | - | 6.63 | 4.58 | - | - | 5.2 | 3.83 | 2.76 | 2.89 | 4.44 | 6.51 | 8.77 | 11.89 | 3.1 | 1.88 | 1.85 | 2.22 | 3.1 | 1.29 | 3.37 | 4.71 | 5.88 | 7.23 | 3.37 | 1.65 | - | - | - | - | - | - | - | - | - | - | - | - | - | - | - | - | - | - | - | - | - | - | - | - | 0.012 | 0.012 | 0.067 | 0 | 275 | 1070 | - | - | A++ | A+ | - | - | OK | OK | 0.82 | 7.78 | 4.63 | 4.68 | RAS-M16PKVPG-E | RAS-B13PKVSG-E | RAS-M07PKVSG-E | RAS-M16PKVPG-TR | RAS-B13PKVSG-TR | RAS-M07PKVSG-TR
208 | 0,1,0,0,0,0,0,1,1,0,0,0,0,0,0,0,0,0,0 | 0 | 1 | 0 | 0 | 0 | 0 | 0 | 1 | 1 | 0 | 0 | 0 | 0 | 0 | 0 | 0 | 0 | 0 | 0 | RAS-3M18U2AVG-TR | 36 | 16 | 13 | 7 | - | - | RAS-M16PKVPG-TR | RAS-B13PKVSG-TR | RAS-M07U2DVG-TR | - | - | 5.2 | 3.5 | - | - | 5.9 | 4.48 | - | - | 5.2 | 3.83 | 2.76 | 2.89 | 4.33 | 6.19 | 8.01 | 10.58 | 3.1 | 1.88 | 1.85 | 2.22 | 3.1 | 1.29 | 3.37 | 4.62 | 5.73 | 7.05 | 3.37 | 1.65 | - | - | - | - | - | - | - | - | - | - | - | - | - | - | - | - | - | - | - | - | - | - | - | - | 0.016 | 0.016 | 0.096 | 0 | 309 | 1094 | - | - | A+ | A+ | - | - | OK | OK | 0.82 | 7.19 | 4.55 | 4.6 | RAS-M16PKVPG-E | RAS-B13PKVSG-E | RAS-M07U2DVG-E | RAS-M16PKVPG-TR | RAS-B13PKVSG-TR | RAS-M07U2DVG-TR
209 | 1,0,0,0,0,0,0,1,0,1,0,0,0,0,0,0,0,0,0 | 1 | 0 | 0 | 0 | 0 | 0 | 0 | 1 | 0 | 1 | 0 | 0 | 0 | 0 | 0 | 0 | 0 | 0 | 0 | RAS-3M18U2AVG-TR | 36 | 16 | 13 | 7 | - | - | RAS-M16PKVPG-TR | RAS-M13PKVPG-TR | RAS-M07PKVSG-TR | - | - | 5.2 | 3.5 | - | - | 6.54 | 4.57 | - | - | 5.2 | 3.83 | 2.76 | 2.89 | 4.44 | 6.51 | 8.77 | 11.89 | 3.1 | 1.88 | 1.85 | 2.22 | 3.1 | 1.29 | 3.37 | 4.71 | 5.88 | 7.23 | 3.37 | 1.65 | - | - | - | - | - | - | - | - | - | - | - | - | - | - | - | - | - | - | - | - | - | - | - | - | 0.013 | 0.013 | 0.074 | 0 | 278 | 1071 | - | - | A++ | A+ | - | - | OK | OK | 0.82 | 7.78 | 4.63 | 4.68 | RAS-M16PKVPG-E | RAS-M13PKVPG-E | RAS-M07PKVSG-E | RAS-M16PKVPG-TR | RAS-M13PKVPG-TR | RAS-M07PKVSG-TR
210 | 0,1,0,0,0,0,0,1,0,1,0,0,0,0,0,0,0,0,0 | 0 | 1 | 0 | 0 | 0 | 0 | 0 | 1 | 0 | 1 | 0 | 0 | 0 | 0 | 0 | 0 | 0 | 0 | 0 | RAS-3M18U2AVG-TR | 36 | 16 | 13 | 7 | - | - | RAS-M16PKVPG-TR | RAS-M13PKVPG-TR | RAS-M07U2DVG-TR | - | - | 5.2 | 3.5 | - | - | 5.83 | 4.47 | - | - | 5.2 | 3.83 | 2.76 | 2.89 | 4.33 | 6.19 | 8.01 | 10.58 | 3.1 | 1.88 | 1.85 | 2.22 | 3.1 | 1.29 | 3.37 | 4.62 | 5.73 | 7.05 | 3.37 | 1.65 | - | - | - | - | - | - | - | - | - | - | - | - | - | - | - | - | - | - | - | - | - | - | - | - | 0.017 | 0.017 | 0.103 | 0 | 312 | 1095 | - | - | A+ | A+ | - | - | OK | OK | 0.82 | 7.19 | 4.55 | 4.6 | RAS-M16PKVPG-E | RAS-M13PKVPG-E | RAS-M07U2DVG-E | RAS-M16PKVPG-TR | RAS-M13PKVPG-TR | RAS-M07U2DVG-TR
211 | 1,0,0,0,0,0,0,1,0,0,1,0,0,0,0,0,0,0,0 | 1 | 0 | 0 | 0 | 0 | 0 | 0 | 1 | 0 | 0 | 1 | 0 | 0 | 0 | 0 | 0 | 0 | 0 | 0 | RAS-3M18U2AVG-TR | 36 | 16 | 13 | 7 | - | - | RAS-M16PKVPG-TR | RAS-B13U2FVG-TR | RAS-M07PKVSG-TR | - | - | 5.2 | 3.5 | - | - | 6.62 | 4.58 | - | - | 5.2 | 3.83 | 2.76 | 2.89 | 4.44 | 6.51 | 8.77 | 11.89 | 3.1 | 1.88 | 1.85 | 2.22 | 3.1 | 1.29 | 3.37 | 4.71 | 5.88 | 7.23 | 3.37 | 1.65 | - | - | - | - | - | - | - | - | - | - | - | - | - | - | - | - | - | - | - | - | - | - | - | - | 0.012 | 0.012 | 0.068 | 0 | 275 | 1070 | - | - | A++ | A+ | - | - | OK | OK | 0.82 | 7.78 | 4.63 | 4.68 | RAS-M16PKVPG-E | RAS-B13U2FVG-E | RAS-M07PKVSG-E | RAS-M16PKVPG-TR | RAS-B13U2FVG-TR | RAS-M07PKVSG-TR
212 | 0,1,0,0,0,0,0,1,0,0,1,0,0,0,0,0,0,0,0 | 0 | 1 | 0 | 0 | 0 | 0 | 0 | 1 | 0 | 0 | 1 | 0 | 0 | 0 | 0 | 0 | 0 | 0 | 0 | RAS-3M18U2AVG-TR | 36 | 16 | 13 | 7 | - | - | RAS-M16PKVPG-TR | RAS-B13U2FVG-TR | RAS-M07U2DVG-TR | - | - | 5.2 | 3.5 | - | - | 5.89 | 4.48 | - | - | 5.2 | 3.83 | 2.76 | 2.89 | 4.33 | 6.19 | 8.01 | 10.58 | 3.1 | 1.88 | 1.85 | 2.22 | 3.1 | 1.29 | 3.37 | 4.62 | 5.73 | 7.05 | 3.37 | 1.65 | - | - | - | - | - | - | - | - | - | - | - | - | - | - | - | - | - | - | - | - | - | - | - | - | 0.016 | 0.016 | 0.097 | 0 | 309 | 1094 | - | - | A+ | A+ | - | - | OK | OK | 0.82 | 7.19 | 4.55 | 4.6 | RAS-M16PKVPG-E | RAS-B13U2FVG-E | RAS-M07U2DVG-E | RAS-M16PKVPG-TR | RAS-B13U2FVG-TR | RAS-M07U2DVG-TR
213 | 1,0,0,0,0,0,0,1,0,0,0,1,0,0,0,0,0,0,0 | 1 | 0 | 0 | 0 | 0 | 0 | 0 | 1 | 0 | 0 | 0 | 1 | 0 | 0 | 0 | 0 | 0 | 0 | 0 | RAS-3M18U2AVG-TR | 36 | 16 | 13 | 7 | - | - | RAS-M16PKVPG-TR | RAS-M13U2MUVG-TR | RAS-M07PKVSG-TR | - | - | 5.2 | 3.5 | - | - | 6.48 | 4.57 | - | - | 5.2 | 3.83 | 2.76 | 2.89 | 4.44 | 6.51 | 8.77 | 11.89 | 3.1 | 1.88 | 1.85 | 2.22 | 3.1 | 1.29 | 3.37 | 4.71 | 5.88 | 7.23 | 3.37 | 1.65 | - | - | - | - | - | - | - | - | - | - | - | - | - | - | - | - | - | - | - | - | - | - | - | - | 0.014 | 0.014 | 0.077 | 0 | 281 | 1072 | - | - | A++ | A+ | - | - | OK | OK | 0.82 | 7.78 | 4.63 | 4.68 | RAS-M16PKVPG-E | RAS-M13U2MUVG-E | RAS-M07PKVSG-E | RAS-M16PKVPG-TR | RAS-M13U2MUVG-TR | RAS-M07PKVSG-TR
214 | 0,1,0,0,0,0,0,1,0,0,0,1,0,0,0,0,0,0,0 | 0 | 1 | 0 | 0 | 0 | 0 | 0 | 1 | 0 | 0 | 0 | 1 | 0 | 0 | 0 | 0 | 0 | 0 | 0 | RAS-3M18U2AVG-TR | 36 | 16 | 13 | 7 | - | - | RAS-M16PKVPG-TR | RAS-M13U2MUVG-TR | RAS-M07U2DVG-TR | - | - | 5.2 | 3.5 | - | - | 5.78 | 4.47 | - | - | 5.2 | 3.83 | 2.76 | 2.89 | 4.33 | 6.19 | 8.01 | 10.58 | 3.1 | 1.88 | 1.85 | 2.22 | 3.1 | 1.29 | 3.37 | 4.62 | 5.73 | 7.05 | 3.37 | 1.65 | - | - | - | - | - | - | - | - | - | - | - | - | - | - | - | - | - | - | - | - | - | - | - | - | 0.018 | 0.018 | 0.106 | 0 | 315 | 1096 | - | - | A+ | A+ | - | - | OK | OK | 0.82 | 7.19 | 4.55 | 4.6 | RAS-M16PKVPG-E | RAS-M13U2MUVG-E | RAS-M07U2DVG-E | RAS-M16PKVPG-TR | RAS-M13U2MUVG-TR | RAS-M07U2DVG-TR
215 | 1,0,0,0,0,0,0,0,2,0,0,0,0,0,0,0,0,0,0 | 1 | 0 | 0 | 0 | 0 | 0 | 0 | 0 | 2 | 0 | 0 | 0 | 0 | 0 | 0 | 0 | 0 | 0 | 0 | RAS-3M18U2AVG-TR | 36 | 16 | 13 | 7 | - | - | RAS-M16PKVPG-TR | RAS-M13U2DVG-TR | RAS-M07PKVSG-TR | - | - | 5.2 | 3.5 | - | - | 5.87 | 4.47 | - | - | 5.2 | 3.83 | 2.76 | 2.89 | 4.33 | 6.19 | 8.01 | 10.58 | 3.1 | 1.88 | 1.85 | 2.22 | 3.1 | 1.29 | 3.37 | 4.62 | 5.73 | 7.05 | 3.37 | 1.65 | - | - | - | - | - | - | - | - | - | - | - | - | - | - | - | - | - | - | - | - | - | - | - | - | 0.016 | 0.016 | 0.102 | 0 | 310 | 1095 | - | - | A+ | A+ | - | - | OK | OK | 0.82 | 7.19 | 4.55 | 4.6 | RAS-M16PKVPG-E | RAS-M13U2DVG-E | RAS-M07PKVSG-E | RAS-M16PKVPG-TR | RAS-M13U2DVG-TR | RAS-M07PKVSG-TR
216 | 0,1,0,0,0,0,0,0,2,0,0,0,0,0,0,0,0,0,0 | 0 | 1 | 0 | 0 | 0 | 0 | 0 | 0 | 2 | 0 | 0 | 0 | 0 | 0 | 0 | 0 | 0 | 0 | 0 | RAS-3M18U2AVG-TR | 36 | 16 | 13 | 7 | - | - | RAS-M16PKVPG-TR | RAS-M13U2DVG-TR | RAS-M07U2DVG-TR | - | - | 5.2 | 3.5 | - | - | 5.33 | 4.38 | - | - | 5.2 | 3.83 | 2.76 | 2.89 | 4.22 | 5.91 | 7.37 | 9.54 | 3.1 | 1.88 | 1.85 | 2.22 | 3.1 | 1.29 | 3.37 | 4.53 | 5.6 | 6.87 | 3.37 | 1.65 | - | - | - | - | - | - | - | - | - | - | - | - | - | - | - | - | - | - | - | - | - | - | - | - | 0.019 | 0.019 | 0.131 | 0 | 342 | 1119 | - | - | A | A+ | - | - | OK | OK | 0.82 | 6.69 | 4.47 | 4.52 | RAS-M16PKVPG-E | RAS-M13U2DVG-E | RAS-M07U2DVG-E | RAS-M16PKVPG-TR | RAS-M13U2DVG-TR | RAS-M07U2DVG-TR
217 | 1,0,0,0,0,0,0,0,1,1,0,0,0,0,0,0,0,0,0 | 1 | 0 | 0 | 0 | 0 | 0 | 0 | 0 | 1 | 1 | 0 | 0 | 0 | 0 | 0 | 0 | 0 | 0 | 0 | RAS-3M18U2AVG-TR | 36 | 16 | 13 | 7 | - | - | RAS-M16U2MUVG-TR | RAS-B13PKVSG-TR | RAS-M07PKVSG-TR | - | - | 5.2 | 3.5 | - | - | 6.56 | 4.58 | - | - | 5.2 | 3.83 | 2.76 | 2.89 | 4.44 | 6.51 | 8.77 | 11.89 | 3.1 | 1.88 | 1.85 | 2.22 | 3.1 | 1.29 | 3.37 | 4.71 | 5.88 | 7.23 | 3.37 | 1.65 | - | - | - | - | - | - | - | - | - | - | - | - | - | - | - | - | - | - | - | - | - | - | - | - | 0.013 | 0.013 | 0.07 | 0 | 277 | 1071 | - | - | A++ | A+ | - | - | OK | OK | 0.82 | 7.78 | 4.63 | 4.68 | RAS-M16U2MUVG-E | RAS-B13PKVSG-E | RAS-M07PKVSG-E | RAS-M16U2MUVG-TR | RAS-B13PKVSG-TR | RAS-M07PKVSG-TR
218 | 0,1,0,0,0,0,0,0,1,1,0,0,0,0,0,0,0,0,0 | 0 | 1 | 0 | 0 | 0 | 0 | 0 | 0 | 1 | 1 | 0 | 0 | 0 | 0 | 0 | 0 | 0 | 0 | 0 | RAS-3M18U2AVG-TR | 36 | 16 | 13 | 7 | - | - | RAS-M16U2MUVG-TR | RAS-B13PKVSG-TR | RAS-M07U2DVG-TR | - | - | 5.2 | 3.5 | - | - | 5.84 | 4.48 | - | - | 5.2 | 3.83 | 2.76 | 2.89 | 4.33 | 6.19 | 8.01 | 10.58 | 3.1 | 1.88 | 1.85 | 2.22 | 3.1 | 1.29 | 3.37 | 4.62 | 5.73 | 7.05 | 3.37 | 1.65 | - | - | - | - | - | - | - | - | - | - | - | - | - | - | - | - | - | - | - | - | - | - | - | - | 0.017 | 0.017 | 0.099 | 0 | 311 | 1095 | - | - | A+ | A+ | - | - | OK | OK | 0.82 | 7.19 | 4.55 | 4.6 | RAS-M16U2MUVG-E | RAS-B13PKVSG-E | RAS-M07U2DVG-E | RAS-M16U2MUVG-TR | RAS-B13PKVSG-TR | RAS-M07U2DVG-TR
219 | 1,0,0,0,0,0,0,0,1,0,1,0,0,0,0,0,0,0,0 | 1 | 0 | 0 | 0 | 0 | 0 | 0 | 0 | 1 | 0 | 1 | 0 | 0 | 0 | 0 | 0 | 0 | 0 | 0 | RAS-3M18U2AVG-TR | 36 | 16 | 13 | 7 | - | - | RAS-M16U2MUVG-TR | RAS-M13PKVPG-TR | RAS-M07PKVSG-TR | - | - | 5.2 | 3.5 | - | - | 6.48 | 4.57 | - | - | 5.2 | 3.83 | 2.76 | 2.89 | 4.44 | 6.51 | 8.77 | 11.89 | 3.1 | 1.88 | 1.85 | 2.22 | 3.1 | 1.29 | 3.37 | 4.71 | 5.88 | 7.23 | 3.37 | 1.65 | - | - | - | - | - | - | - | - | - | - | - | - | - | - | - | - | - | - | - | - | - | - | - | - | 0.014 | 0.014 | 0.077 | 0 | 281 | 1072 | - | - | A++ | A+ | - | - | OK | OK | 0.82 | 7.78 | 4.63 | 4.68 | RAS-M16U2MUVG-E | RAS-M13PKVPG-E | RAS-M07PKVSG-E | RAS-M16U2MUVG-TR | RAS-M13PKVPG-TR | RAS-M07PKVSG-TR
220 | 0,1,0,0,0,0,0,0,1,0,1,0,0,0,0,0,0,0,0 | 0 | 1 | 0 | 0 | 0 | 0 | 0 | 0 | 1 | 0 | 1 | 0 | 0 | 0 | 0 | 0 | 0 | 0 | 0 | RAS-3M18U2AVG-TR | 36 | 16 | 13 | 7 | - | - | RAS-M16U2MUVG-TR | RAS-M13PKVPG-TR | RAS-M07U2DVG-TR | - | - | 5.2 | 3.5 | - | - | 5.78 | 4.47 | - | - | 5.2 | 3.83 | 2.76 | 2.89 | 4.33 | 6.19 | 8.01 | 10.58 | 3.1 | 1.88 | 1.85 | 2.22 | 3.1 | 1.29 | 3.37 | 4.62 | 5.73 | 7.05 | 3.37 | 1.65 | - | - | - | - | - | - | - | - | - | - | - | - | - | - | - | - | - | - | - | - | - | - | - | - | 0.018 | 0.018 | 0.106 | 0 | 315 | 1096 | - | - | A+ | A+ | - | - | OK | OK | 0.82 | 7.19 | 4.55 | 4.6 | RAS-M16U2MUVG-E | RAS-M13PKVPG-E | RAS-M07U2DVG-E | RAS-M16U2MUVG-TR | RAS-M13PKVPG-TR | RAS-M07U2DVG-TR
221 | 1,0,0,0,0,0,0,0,1,0,0,1,0,0,0,0,0,0,0 | 1 | 0 | 0 | 0 | 0 | 0 | 0 | 0 | 1 | 0 | 0 | 1 | 0 | 0 | 0 | 0 | 0 | 0 | 0 | RAS-3M18U2AVG-TR | 36 | 16 | 13 | 7 | - | - | RAS-M16U2MUVG-TR | RAS-B13U2FVG-TR | RAS-M07PKVSG-TR | - | - | 5.2 | 3.5 | - | - | 6.56 | 4.58 | - | - | 5.2 | 3.83 | 2.76 | 2.89 | 4.44 | 6.51 | 8.77 | 11.89 | 3.1 | 1.88 | 1.85 | 2.22 | 3.1 | 1.29 | 3.37 | 4.71 | 5.88 | 7.23 | 3.37 | 1.65 | - | - | - | - | - | - | - | - | - | - | - | - | - | - | - | - | - | - | - | - | - | - | - | - | 0.013 | 0.013 | 0.071 | 0 | 278 | 1071 | - | - | A++ | A+ | - | - | OK | OK | 0.82 | 7.78 | 4.63 | 4.68 | RAS-M16U2MUVG-E | RAS-B13U2FVG-E | RAS-M07PKVSG-E | RAS-M16U2MUVG-TR | RAS-B13U2FVG-TR | RAS-M07PKVSG-TR
222 | 0,1,0,0,0,0,0,0,1,0,0,1,0,0,0,0,0,0,0 | 0 | 1 | 0 | 0 | 0 | 0 | 0 | 0 | 1 | 0 | 0 | 1 | 0 | 0 | 0 | 0 | 0 | 0 | 0 | RAS-3M18U2AVG-TR | 36 | 16 | 13 | 7 | - | - | RAS-M16U2MUVG-TR | RAS-B13U2FVG-TR | RAS-M07U2DVG-TR | - | - | 5.2 | 3.5 | - | - | 5.84 | 4.48 | - | - | 5.2 | 3.83 | 2.76 | 2.89 | 4.33 | 6.19 | 8.01 | 10.58 | 3.1 | 1.88 | 1.85 | 2.22 | 3.1 | 1.29 | 3.37 | 4.62 | 5.73 | 7.05 | 3.37 | 1.65 | - | - | - | - | - | - | - | - | - | - | - | - | - | - | - | - | - | - | - | - | - | - | - | - | 0.017 | 0.017 | 0.1 | 0 | 312 | 1095 | - | - | A+ | A+ | - | - | OK | OK | 0.82 | 7.19 | 4.55 | 4.6 | RAS-M16U2MUVG-E | RAS-B13U2FVG-E | RAS-M07U2DVG-E | RAS-M16U2MUVG-TR | RAS-B13U2FVG-TR | RAS-M07U2DVG-TR
223 | 1,0,0,0,0,0,0,0,0,2,0,0,0,0,0,0,0,0,0 | 1 | 0 | 0 | 0 | 0 | 0 | 0 | 0 | 0 | 2 | 0 | 0 | 0 | 0 | 0 | 0 | 0 | 0 | 0 | RAS-3M18U2AVG-TR | 36 | 16 | 13 | 7 | - | - | RAS-M16U2MUVG-TR | RAS-M13U2MUVG-TR | RAS-M07PKVSG-TR | - | - | 5.2 | 3.5 | - | - | 6.41 | 4.57 | - | - | 5.2 | 3.83 | 2.76 | 2.89 | 4.44 | 6.51 | 8.77 | 11.89 | 3.1 | 1.88 | 1.85 | 2.22 | 3.1 | 1.29 | 3.37 | 4.71 | 5.88 | 7.23 | 3.37 | 1.65 | - | - | - | - | - | - | - | - | - | - | - | - | - | - | - | - | - | - | - | - | - | - | - | - | 0.015 | 0.015 | 0.08 | 0 | 284 | 1072 | - | - | A++ | A+ | - | - | OK | OK | 0.82 | 7.78 | 4.63 | 4.68 | RAS-M16U2MUVG-E | RAS-M13U2MUVG-E | RAS-M07PKVSG-E | RAS-M16U2MUVG-TR | RAS-M13U2MUVG-TR | RAS-M07PKVSG-TR
224 | 0,1,0,0,0,0,0,0,0,2,0,0,0,0,0,0,0,0,0 | 0 | 1 | 0 | 0 | 0 | 0 | 0 | 0 | 0 | 2 | 0 | 0 | 0 | 0 | 0 | 0 | 0 | 0 | 0 | RAS-3M18U2AVG-TR | 36 | 16 | 13 | 7 | - | - | RAS-M16U2MUVG-TR | RAS-M13U2MUVG-TR | RAS-M07U2DVG-TR | - | - | 5.2 | 3.5 | - | - | 5.73 | 4.47 | - | - | 5.2 | 3.83 | 2.76 | 2.89 | 4.33 | 6.19 | 8.01 | 10.58 | 3.1 | 1.88 | 1.85 | 2.22 | 3.1 | 1.29 | 3.37 | 4.62 | 5.73 | 7.05 | 3.37 | 1.65 | - | - | - | - | - | - | - | - | - | - | - | - | - | - | - | - | - | - | - | - | - | - | - | - | 0.019 | 0.019 | 0.109 | 0 | 318 | 1097 | - | - | A+ | A+ | - | - | OK | OK | 0.82 | 7.19 | 4.55 | 4.6 | RAS-M16U2MUVG-E | RAS-M13U2MUVG-E | RAS-M07U2DVG-E | RAS-M16U2MUVG-TR | RAS-M13U2MUVG-TR | RAS-M07U2DVG-TR
225 | 1,0,0,0,0,0,0,0,0,1,1,0,0,0,0,0,0,0,0 | 1 | 0 | 0 | 0 | 0 | 0 | 0 | 0 | 0 | 1 | 1 | 0 | 0 | 0 | 0 | 0 | 0 | 0 | 0 | RAS-3M18U2AVG-TR | 36 | 16 | 13 | 7 | - | - | RAS-M16U2MUVG-TR | RAS-M13U2DVG-TR | RAS-M07PKVSG-TR | - | - | 5.2 | 3.5 | - | - | 5.82 | 4.47 | - | - | 5.2 | 3.83 | 2.76 | 2.89 | 4.33 | 6.19 | 8.01 | 10.58 | 3.1 | 1.88 | 1.85 | 2.22 | 3.1 | 1.29 | 3.37 | 4.62 | 5.73 | 7.05 | 3.37 | 1.65 | - | - | - | - | - | - | - | - | - | - | - | - | - | - | - | - | - | - | - | - | - | - | - | - | 0.017 | 0.017 | 0.105 | 0 | 313 | 1096 | - | - | A+ | A+ | - | - | OK | OK | 0.82 | 7.19 | 4.55 | 4.6 | RAS-M16U2MUVG-E | RAS-M13U2DVG-E | RAS-M07PKVSG-E | RAS-M16U2MUVG-TR | RAS-M13U2DVG-TR | RAS-M07PKVSG-TR
226 | 0,1,0,0,0,0,0,0,0,1,1,0,0,0,0,0,0,0,0 | 0 | 1 | 0 | 0 | 0 | 0 | 0 | 0 | 0 | 1 | 1 | 0 | 0 | 0 | 0 | 0 | 0 | 0 | 0 | RAS-3M18U2AVG-TR | 36 | 16 | 13 | 7 | - | - | RAS-M16U2MUVG-TR | RAS-M13U2DVG-TR | RAS-M07U2DVG-TR | - | - | 5.2 | 3.5 | - | - | 5.28 | 4.38 | - | - | 5.2 | 3.83 | 2.76 | 2.89 | 4.22 | 5.91 | 7.37 | 9.54 | 3.1 | 1.88 | 1.85 | 2.22 | 3.1 | 1.29 | 3.37 | 4.53 | 5.6 | 6.87 | 3.37 | 1.65 | - | - | - | - | - | - | - | - | - | - | - | - | - | - | - | - | - | - | - | - | - | - | - | - | 0.02 | 0.02 | 0.134 | 0 | 344 | 1120 | - | - | A | A+ | - | - | OK | OK | 0.82 | 6.69 | 4.47 | 4.52 | RAS-M16U2MUVG-E | RAS-M13U2DVG-E | RAS-M07U2DVG-E | RAS-M16U2MUVG-TR | RAS-M13U2DVG-TR | RAS-M07U2DVG-TR
227 | 1,0,0,0,0,0,0,0,0,1,0,1,0,0,0,0,0,0,0 | 1 | 0 | 0 | 0 | 0 | 0 | 0 | 0 | 0 | 1 | 0 | 1 | 0 | 0 | 0 | 0 | 0 | 0 | 0 | RAS-3M18U2AVG-TR | 36 | 16 | 13 | 7 | - | - | RAS-M16U2DVG-TR | RAS-B13PKVSG-TR | RAS-M07PKVSG-TR | - | - | 5.2 | 3.5 | - | - | 5.92 | 4.48 | - | - | 5.2 | 3.83 | 2.76 | 2.89 | 4.33 | 6.19 | 8.01 | 10.58 | 3.1 | 1.88 | 1.85 | 2.22 | 3.1 | 1.29 | 3.37 | 4.62 | 5.73 | 7.05 | 3.37 | 1.65 | - | - | - | - | - | - | - | - | - | - | - | - | - | - | - | - | - | - | - | - | - | - | - | - | 0.015 | 0.015 | 0.1 | 0 | 307 | 1095 | - | - | A+ | A+ | - | - | OK | OK | 0.82 | 7.19 | 4.55 | 4.6 | RAS-M16U2DVG-E | RAS-B13PKVSG-E | RAS-M07PKVSG-E | RAS-M16U2DVG-TR | RAS-B13PKVSG-TR | RAS-M07PKVSG-TR
228 | 0,1,0,0,0,0,0,0,0,1,0,1,0,0,0,0,0,0,0 | 0 | 1 | 0 | 0 | 0 | 0 | 0 | 0 | 0 | 1 | 0 | 1 | 0 | 0 | 0 | 0 | 0 | 0 | 0 | RAS-3M18U2AVG-TR | 36 | 16 | 13 | 7 | - | - | RAS-M16U2DVG-TR | RAS-B13PKVSG-TR | RAS-M07U2DVG-TR | - | - | 5.2 | 3.5 | - | - | 5.37 | 4.38 | - | - | 5.2 | 3.83 | 2.76 | 2.89 | 4.22 | 5.91 | 7.37 | 9.54 | 3.1 | 1.88 | 1.85 | 2.22 | 3.1 | 1.29 | 3.37 | 4.53 | 5.6 | 6.87 | 3.37 | 1.65 | - | - | - | - | - | - | - | - | - | - | - | - | - | - | - | - | - | - | - | - | - | - | - | - | 0.018 | 0.018 | 0.129 | 0 | 339 | 1119 | - | - | A | A+ | - | - | OK | OK | 0.82 | 6.69 | 4.47 | 4.52 | RAS-M16U2DVG-E | RAS-B13PKVSG-E | RAS-M07U2DVG-E | RAS-M16U2DVG-TR | RAS-B13PKVSG-TR | RAS-M07U2DVG-TR
229 | 1,0,0,0,0,0,0,0,0,0,2,0,0,0,0,0,0,0,0 | 1 | 0 | 0 | 0 | 0 | 0 | 0 | 0 | 0 | 0 | 2 | 0 | 0 | 0 | 0 | 0 | 0 | 0 | 0 | RAS-3M18U2AVG-TR | 36 | 16 | 13 | 7 | - | - | RAS-M16U2DVG-TR | RAS-M13PKVPG-TR | RAS-M07PKVSG-TR | - | - | 5.2 | 3.5 | - | - | 5.85 | 4.47 | - | - | 5.2 | 3.83 | 2.76 | 2.89 | 4.33 | 6.19 | 8.01 | 10.58 | 3.1 | 1.88 | 1.85 | 2.22 | 3.1 | 1.29 | 3.37 | 4.62 | 5.73 | 7.05 | 3.37 | 1.65 | - | - | - | - | - | - | - | - | - | - | - | - | - | - | - | - | - | - | - | - | - | - | - | - | 0.016 | 0.016 | 0.107 | 0 | 311 | 1096 | - | - | A+ | A+ | - | - | OK | OK | 0.82 | 7.19 | 4.55 | 4.6 | RAS-M16U2DVG-E | RAS-M13PKVPG-E | RAS-M07PKVSG-E | RAS-M16U2DVG-TR | RAS-M13PKVPG-TR | RAS-M07PKVSG-TR
230 | 0,1,0,0,0,0,0,0,0,0,2,0,0,0,0,0,0,0,0 | 0 | 1 | 0 | 0 | 0 | 0 | 0 | 0 | 0 | 0 | 2 | 0 | 0 | 0 | 0 | 0 | 0 | 0 | 0 | RAS-3M18U2AVG-TR | 36 | 16 | 13 | 7 | - | - | RAS-M16U2DVG-TR | RAS-M13PKVPG-TR | RAS-M07U2DVG-TR | - | - | 5.2 | 3.5 | - | - | 5.31 | 4.37 | - | - | 5.2 | 3.83 | 2.76 | 2.89 | 4.22 | 5.91 | 7.37 | 9.54 | 3.1 | 1.88 | 1.85 | 2.22 | 3.1 | 1.29 | 3.37 | 4.53 | 5.6 | 6.87 | 3.37 | 1.65 | - | - | - | - | - | - | - | - | - | - | - | - | - | - | - | - | - | - | - | - | - | - | - | - | 0.019 | 0.019 | 0.136 | 0 | 343 | 1120 | - | - | A | A+ | - | - | OK | OK | 0.82 | 6.69 | 4.47 | 4.52 | RAS-M16U2DVG-E | RAS-M13PKVPG-E | RAS-M07U2DVG-E | RAS-M16U2DVG-TR | RAS-M13PKVPG-TR | RAS-M07U2DVG-TR
231 | 1,0,0,0,0,0,0,0,0,0,1,1,0,0,0,0,0,0,0 | 1 | 0 | 0 | 0 | 0 | 0 | 0 | 0 | 0 | 0 | 1 | 1 | 0 | 0 | 0 | 0 | 0 | 0 | 0 | RAS-3M18U2AVG-TR | 36 | 16 | 13 | 7 | - | - | RAS-M16U2DVG-TR | RAS-B13U2FVG-TR | RAS-M07PKVSG-TR | - | - | 5.2 | 3.5 | - | - | 5.92 | 4.47 | - | - | 5.2 | 3.83 | 2.76 | 2.89 | 4.33 | 6.19 | 8.01 | 10.58 | 3.1 | 1.88 | 1.85 | 2.22 | 3.1 | 1.29 | 3.37 | 4.62 | 5.73 | 7.05 | 3.37 | 1.65 | - | - | - | - | - | - | - | - | - | - | - | - | - | - | - | - | - | - | - | - | - | - | - | - | 0.015 | 0.015 | 0.101 | 0 | 308 | 1095 | - | - | A+ | A+ | - | - | OK | OK | 0.82 | 7.19 | 4.55 | 4.6 | RAS-M16U2DVG-E | RAS-B13U2FVG-E | RAS-M07PKVSG-E | RAS-M16U2DVG-TR | RAS-B13U2FVG-TR | RAS-M07PKVSG-TR
232 | 0,1,0,0,0,0,0,0,0,0,1,1,0,0,0,0,0,0,0 | 0 | 1 | 0 | 0 | 0 | 0 | 0 | 0 | 0 | 0 | 1 | 1 | 0 | 0 | 0 | 0 | 0 | 0 | 0 | RAS-3M18U2AVG-TR | 36 | 16 | 13 | 7 | - | - | RAS-M16U2DVG-TR | RAS-B13U2FVG-TR | RAS-M07U2DVG-TR | - | - | 5.2 | 3.5 | - | - | 5.37 | 4.38 | - | - | 5.2 | 3.83 | 2.76 | 2.89 | 4.22 | 5.91 | 7.37 | 9.54 | 3.1 | 1.88 | 1.85 | 2.22 | 3.1 | 1.29 | 3.37 | 4.53 | 5.6 | 6.87 | 3.37 | 1.65 | - | - | - | - | - | - | - | - | - | - | - | - | - | - | - | - | - | - | - | - | - | - | - | - | 0.018 | 0.018 | 0.13 | 0 | 339 | 1119 | - | - | A | A+ | - | - | OK | OK | 0.82 | 6.69 | 4.47 | 4.52 | RAS-M16U2DVG-E | RAS-B13U2FVG-E | RAS-M07U2DVG-E | RAS-M16U2DVG-TR | RAS-B13U2FVG-TR | RAS-M07U2DVG-TR
233 | 1,0,0,0,0,0,0,0,0,0,0,2,0,0,0,0,0,0,0 | 1 | 0 | 0 | 0 | 0 | 0 | 0 | 0 | 0 | 0 | 0 | 2 | 0 | 0 | 0 | 0 | 0 | 0 | 0 | RAS-3M18U2AVG-TR | 36 | 16 | 13 | 7 | - | - | RAS-M16U2DVG-TR | RAS-M13U2MUVG-TR | RAS-M07PKVSG-TR | - | - | 5.2 | 3.5 | - | - | 5.8 | 4.47 | - | - | 5.2 | 3.83 | 2.76 | 2.89 | 4.33 | 6.19 | 8.01 | 10.58 | 3.1 | 1.88 | 1.85 | 2.22 | 3.1 | 1.29 | 3.37 | 4.62 | 5.73 | 7.05 | 3.37 | 1.65 | - | - | - | - | - | - | - | - | - | - | - | - | - | - | - | - | - | - | - | - | - | - | - | - | 0.017 | 0.017 | 0.11 | 0 | 314 | 1097 | - | - | A+ | A+ | - | - | OK | OK | 0.82 | 7.19 | 4.55 | 4.6 | RAS-M16U2DVG-E | RAS-M13U2MUVG-E | RAS-M07PKVSG-E | RAS-M16U2DVG-TR | RAS-M13U2MUVG-TR | RAS-M07PKVSG-TR
234 | 0,1,0,0,0,0,0,0,0,0,0,2,0,0,0,0,0,0,0 | 0 | 1 | 0 | 0 | 0 | 0 | 0 | 0 | 0 | 0 | 0 | 2 | 0 | 0 | 0 | 0 | 0 | 0 | 0 | RAS-3M18U2AVG-TR | 36 | 16 | 13 | 7 | - | - | RAS-M16U2DVG-TR | RAS-M13U2MUVG-TR | RAS-M07U2DVG-TR | - | - | 5.2 | 3.5 | - | - | 5.27 | 4.37 | - | - | 5.2 | 3.83 | 2.76 | 2.89 | 4.22 | 5.91 | 7.37 | 9.54 | 3.1 | 1.88 | 1.85 | 2.22 | 3.1 | 1.29 | 3.37 | 4.53 | 5.6 | 6.87 | 3.37 | 1.65 | - | - | - | - | - | - | - | - | - | - | - | - | - | - | - | - | - | - | - | - | - | - | - | - | 0.02 | 0.02 | 0.139 | 0 | 345 | 1121 | - | - | A | A+ | - | - | OK | OK | 0.82 | 6.69 | 4.47 | 4.52 | RAS-M16U2DVG-E | RAS-M13U2MUVG-E | RAS-M07U2DVG-E | RAS-M16U2DVG-TR | RAS-M13U2MUVG-TR | RAS-M07U2DVG-TR
235 | 0,0,2,0,0,0,0,1,0,0,0,0,0,0,0,0,0,0,0 | 0 | 0 | 2 | 0 | 0 | 0 | 0 | 1 | 0 | 0 | 0 | 0 | 0 | 0 | 0 | 0 | 0 | 0 | 0 | RAS-3M18U2AVG-TR | 36 | 16 | 13 | 7 | - | - | RAS-M16U2DVG-TR | RAS-M13U2DVG-TR | RAS-M07PKVSG-TR | - | - | 5.2 | 3.5 | - | - | 5.35 | 4.38 | - | - | 5.2 | 3.83 | 2.76 | 2.89 | 4.22 | 5.91 | 7.37 | 9.54 | 3.1 | 1.88 | 1.85 | 2.22 | 3.1 | 1.29 | 3.37 | 4.53 | 5.6 | 6.87 | 3.37 | 1.65 | - | - | - | - | - | - | - | - | - | - | - | - | - | - | - | - | - | - | - | - | - | - | - | - | 0.018 | 0.018 | 0.135 | 0 | 340 | 1120 | - | - | A | A+ | - | - | OK | OK | 0.82 | 6.69 | 4.47 | 4.52 | RAS-M16U2DVG-E | RAS-M13U2DVG-E | RAS-M07PKVSG-E | RAS-M16U2DVG-TR | RAS-M13U2DVG-TR | RAS-M07PKVSG-TR
236 | 0,0,1,1,0,0,0,1,0,0,0,0,0,0,0,0,0,0,0 | 0 | 0 | 1 | 1 | 0 | 0 | 0 | 1 | 0 | 0 | 0 | 0 | 0 | 0 | 0 | 0 | 0 | 0 | 0 | RAS-3M18U2AVG-TR | 36 | 16 | 13 | 7 | - | - | RAS-M16U2DVG-TR | RAS-M13U2DVG-TR | RAS-M07U2DVG-TR | - | - | 5.2 | 3.5 | - | - | 4.86 | 4.28 | - | - | 5.2 | 3.83 | 2.76 | 2.89 | 4.12 | 5.65 | 6.82 | 8.68 | 3.1 | 1.88 | 1.85 | 2.22 | 3.1 | 1.29 | 3.37 | 4.44 | 5.46 | 6.71 | 3.37 | 1.65 | - | - | - | - | - | - | - | - | - | - | - | - | - | - | - | - | - | - | - | - | - | - | - | - | 0.022 | 0.022 | 0.164 | 0 | 374 | 1145 | - | - | B | A+ | - | - | OK | OK | 0.82 | 6.26 | 4.39 | 4.44 | RAS-M16U2DVG-E | RAS-M13U2DVG-E | RAS-M07U2DVG-E | RAS-M16U2DVG-TR | RAS-M13U2DVG-TR | RAS-M07U2DVG-TR
237 | 0,0,1,0,1,0,0,1,0,0,0,0,0,0,0,0,0,0,0 | 0 | 0 | 1 | 0 | 1 | 0 | 0 | 1 | 0 | 0 | 0 | 0 | 0 | 0 | 0 | 0 | 0 | 0 | 0 | RAS-3M18U2AVG-TR | 30 | 10 | 10 | 10 | - | - | RAS-B10PKVSG-TR | RAS-B10PKVSG-TR | RAS-B10PKVSG-TR | - | - | 5.2 | 3.5 | - | - | 6.9 | 4.46 | - | - | 5.2 | 3.83 | 2.88 | 3.02 | 4.43 | 6.65 | 9.16 | 12.43 | 3.1 | 1.88 | 1.89 | 2.26 | 3.1 | 1.3 | 3.24 | 4.6 | 5.73 | 7 | 3.24 | 1.59 | - | - | - | - | - | - | - | - | - | - | - | - | - | - | - | - | - | - | - | - | - | - | - | - | 0.011 | 0.011 | 0.057 | 0 | 264 | 1099 | - | - | A++ | A+ | - | - | OK | OK | 0.82 | 7.99 | 4.5 | 4.55 | RAS-B10PKVSG-E | RAS-B10PKVSG-E | RAS-B10PKVSG-E | RAS-B10PKVSG-TR | RAS-B10PKVSG-TR | RAS-B10PKVSG-TR
238 | 0,0,1,0,0,1,0,1,0,0,0,0,0,0,0,0,0,0,0 | 0 | 0 | 1 | 0 | 0 | 1 | 0 | 1 | 0 | 0 | 0 | 0 | 0 | 0 | 0 | 0 | 0 | 0 | 0 | RAS-3M18U2AVG-TR | 30 | 10 | 10 | 10 | - | - | RAS-B10PKVSG-TR | RAS-B10PKVSG-TR | RAS-M10PKVPG-TR | - | - | 5.2 | 3.5 | - | - | 6.81 | 4.46 | - | - | 5.2 | 3.83 | 2.88 | 3.02 | 4.43 | 6.65 | 9.16 | 12.43 | 3.1 | 1.88 | 1.89 | 2.26 | 3.1 | 1.3 | 3.24 | 4.6 | 5.73 | 7 | 3.24 | 1.59 | - | - | - | - | - | - | - | - | - | - | - | - | - | - | - | - | - | - | - | - | - | - | - | - | 0.012 | 0.012 | 0.063 | 0 | 267 | 1100 | - | - | A++ | A+ | - | - | OK | OK | 0.82 | 7.99 | 4.5 | 4.55 | RAS-B10PKVSG-E | RAS-B10PKVSG-E | RAS-M10PKVPG-E | RAS-B10PKVSG-TR | RAS-B10PKVSG-TR | RAS-M10PKVPG-TR
239 | 0,0,1,0,0,0,1,1,0,0,0,0,0,0,0,0,0,0,0 | 0 | 0 | 1 | 0 | 0 | 0 | 1 | 1 | 0 | 0 | 0 | 0 | 0 | 0 | 0 | 0 | 0 | 0 | 0 | RAS-3M18U2AVG-TR | 30 | 10 | 10 | 10 | - | - | RAS-B10PKVSG-TR | RAS-B10PKVSG-TR | RAS-B10U2FVG-TR | - | - | 5.2 | 3.5 | - | - | 6.89 | 4.46 | - | - | 5.2 | 3.83 | 2.88 | 3.02 | 4.43 | 6.65 | 9.16 | 12.43 | 3.1 | 1.88 | 1.89 | 2.26 | 3.1 | 1.3 | 3.24 | 4.6 | 5.73 | 7 | 3.24 | 1.59 | - | - | - | - | - | - | - | - | - | - | - | - | - | - | - | - | - | - | - | - | - | - | - | - | 0.011 | 0.011 | 0.058 | 0 | 264 | 1099 | - | - | A++ | A+ | - | - | OK | OK | 0.82 | 7.99 | 4.5 | 4.55 | RAS-B10PKVSG-E | RAS-B10PKVSG-E | RAS-B10U2FVG-E | RAS-B10PKVSG-TR | RAS-B10PKVSG-TR | RAS-B10U2FVG-TR
240 | 0,0,0,2,0,0,0,1,0,0,0,0,0,0,0,0,0,0,0 | 0 | 0 | 0 | 2 | 0 | 0 | 0 | 1 | 0 | 0 | 0 | 0 | 0 | 0 | 0 | 0 | 0 | 0 | 0 | RAS-3M18U2AVG-TR | 30 | 10 | 10 | 10 | - | - | RAS-B10PKVSG-TR | RAS-B10PKVSG-TR | RAS-M10U2MUVG-TR | - | - | 5.2 | 3.5 | - | - | 6.74 | 4.45 | - | - | 5.2 | 3.83 | 2.88 | 3.02 | 4.43 | 6.65 | 9.16 | 12.43 | 3.1 | 1.88 | 1.89 | 2.26 | 3.1 | 1.3 | 3.24 | 4.6 | 5.73 | 7 | 3.24 | 1.59 | - | - | - | - | - | - | - | - | - | - | - | - | - | - | - | - | - | - | - | - | - | - | - | - | 0.013 | 0.013 | 0.065 | 0 | 270 | 1100 | - | - | A++ | A+ | - | - | OK | OK | 0.82 | 7.99 | 4.5 | 4.55 | RAS-B10PKVSG-E | RAS-B10PKVSG-E | RAS-M10U2MUVG-E | RAS-B10PKVSG-TR | RAS-B10PKVSG-TR | RAS-M10U2MUVG-TR
241 | 0,0,0,1,1,0,0,1,0,0,0,0,0,0,0,0,0,0,0 | 0 | 0 | 0 | 1 | 1 | 0 | 0 | 1 | 0 | 0 | 0 | 0 | 0 | 0 | 0 | 0 | 0 | 0 | 0 | RAS-3M18U2AVG-TR | 30 | 10 | 10 | 10 | - | - | RAS-B10PKVSG-TR | RAS-B10PKVSG-TR | RAS-M10U2DVG-TR | - | - | 5.2 | 3.5 | - | - | 6.12 | 4.36 | - | - | 5.2 | 3.83 | 2.88 | 3.02 | 4.32 | 6.32 | 8.36 | 11.06 | 3.1 | 1.88 | 1.89 | 2.26 | 3.1 | 1.3 | 3.24 | 4.51 | 5.59 | 6.83 | 3.24 | 1.59 | - | - | - | - | - | - | - | - | - | - | - | - | - | - | - | - | - | - | - | - | - | - | - | - | 0.015 | 0.015 | 0.086 | 0 | 297 | 1123 | - | - | A++ | A+ | - | - | OK | OK | 0.82 | 7.39 | 4.42 | 4.47 | RAS-B10PKVSG-E | RAS-B10PKVSG-E | RAS-M10U2DVG-E | RAS-B10PKVSG-TR | RAS-B10PKVSG-TR | RAS-M10U2DVG-TR
242 | 0,0,0,1,0,1,0,1,0,0,0,0,0,0,0,0,0,0,0 | 0 | 0 | 0 | 1 | 0 | 1 | 0 | 1 | 0 | 0 | 0 | 0 | 0 | 0 | 0 | 0 | 0 | 0 | 0 | RAS-3M18U2AVG-TR | 30 | 10 | 10 | 10 | - | - | RAS-B10PKVSG-TR | RAS-M10PKVPG-TR | RAS-M10PKVPG-TR | - | - | 5.2 | 3.5 | - | - | 6.72 | 4.45 | - | - | 5.2 | 3.83 | 2.88 | 3.02 | 4.43 | 6.65 | 9.16 | 12.43 | 3.1 | 1.88 | 1.89 | 2.26 | 3.1 | 1.3 | 3.24 | 4.6 | 5.73 | 7 | 3.24 | 1.59 | - | - | - | - | - | - | - | - | - | - | - | - | - | - | - | - | - | - | - | - | - | - | - | - | 0.013 | 0.013 | 0.069 | 0 | 271 | 1101 | - | - | A++ | A+ | - | - | OK | OK | 0.82 | 7.99 | 4.5 | 4.55 | RAS-B10PKVSG-E | RAS-M10PKVPG-E | RAS-M10PKVPG-E | RAS-B10PKVSG-TR | RAS-M10PKVPG-TR | RAS-M10PKVPG-TR
243 | 0,0,0,1,0,0,1,1,0,0,0,0,0,0,0,0,0,0,0 | 0 | 0 | 0 | 1 | 0 | 0 | 1 | 1 | 0 | 0 | 0 | 0 | 0 | 0 | 0 | 0 | 0 | 0 | 0 | RAS-3M18U2AVG-TR | 30 | 10 | 10 | 10 | - | - | RAS-B10PKVSG-TR | RAS-M10PKVPG-TR | RAS-B10U2FVG-TR | - | - | 5.2 | 3.5 | - | - | 6.8 | 4.45 | - | - | 5.2 | 3.83 | 2.88 | 3.02 | 4.43 | 6.65 | 9.16 | 12.43 | 3.1 | 1.88 | 1.89 | 2.26 | 3.1 | 1.3 | 3.24 | 4.6 | 5.73 | 7 | 3.24 | 1.59 | - | - | - | - | - | - | - | - | - | - | - | - | - | - | - | - | - | - | - | - | - | - | - | - | 0.012 | 0.012 | 0.064 | 0 | 268 | 1100 | - | - | A++ | A+ | - | - | OK | OK | 0.82 | 7.99 | 4.5 | 4.55 | RAS-B10PKVSG-E | RAS-M10PKVPG-E | RAS-B10U2FVG-E | RAS-B10PKVSG-TR | RAS-M10PKVPG-TR | RAS-B10U2FVG-TR
244 | 0,0,0,0,2,0,0,1,0,0,0,0,0,0,0,0,0,0,0 | 0 | 0 | 0 | 0 | 2 | 0 | 0 | 1 | 0 | 0 | 0 | 0 | 0 | 0 | 0 | 0 | 0 | 0 | 0 | RAS-3M18U2AVG-TR | 30 | 10 | 10 | 10 | - | - | RAS-B10PKVSG-TR | RAS-M10PKVPG-TR | RAS-M10U2MUVG-TR | - | - | 5.2 | 3.5 | - | - | 6.66 | 4.45 | - | - | 5.2 | 3.83 | 2.88 | 3.02 | 4.43 | 6.65 | 9.16 | 12.43 | 3.1 | 1.88 | 1.89 | 2.26 | 3.1 | 1.3 | 3.24 | 4.6 | 5.73 | 7 | 3.24 | 1.59 | - | - | - | - | - | - | - | - | - | - | - | - | - | - | - | - | - | - | - | - | - | - | - | - | 0.014 | 0.014 | 0.071 | 0 | 273 | 1101 | - | - | A++ | A+ | - | - | OK | OK | 0.82 | 7.99 | 4.5 | 4.55 | RAS-B10PKVSG-E | RAS-M10PKVPG-E | RAS-M10U2MUVG-E | RAS-B10PKVSG-TR | RAS-M10PKVPG-TR | RAS-M10U2MUVG-TR
245 | 0,0,0,0,1,1,0,1,0,0,0,0,0,0,0,0,0,0,0 | 0 | 0 | 0 | 0 | 1 | 1 | 0 | 1 | 0 | 0 | 0 | 0 | 0 | 0 | 0 | 0 | 0 | 0 | 0 | RAS-3M18U2AVG-TR | 30 | 10 | 10 | 10 | - | - | RAS-B10PKVSG-TR | RAS-M10PKVPG-TR | RAS-M10U2DVG-TR | - | - | 5.2 | 3.5 | - | - | 6.05 | 4.36 | - | - | 5.2 | 3.83 | 2.88 | 3.02 | 4.32 | 6.32 | 8.36 | 11.06 | 3.1 | 1.88 | 1.89 | 2.26 | 3.1 | 1.3 | 3.24 | 4.51 | 5.59 | 6.83 | 3.24 | 1.59 | - | - | - | - | - | - | - | - | - | - | - | - | - | - | - | - | - | - | - | - | - | - | - | - | 0.016 | 0.016 | 0.092 | 0 | 301 | 1124 | - | - | A+ | A+ | - | - | OK | OK | 0.82 | 7.39 | 4.42 | 4.47 | RAS-B10PKVSG-E | RAS-M10PKVPG-E | RAS-M10U2DVG-E | RAS-B10PKVSG-TR | RAS-M10PKVPG-TR | RAS-M10U2DVG-TR
246 | 0,0,0,0,1,0,1,1,0,0,0,0,0,0,0,0,0,0,0 | 0 | 0 | 0 | 0 | 1 | 0 | 1 | 1 | 0 | 0 | 0 | 0 | 0 | 0 | 0 | 0 | 0 | 0 | 0 | RAS-3M18U2AVG-TR | 30 | 10 | 10 | 10 | - | - | RAS-B10PKVSG-TR | RAS-B10U2FVG-TR | RAS-B10U2FVG-TR | - | - | 5.2 | 3.5 | - | - | 6.89 | 4.46 | - | - | 5.2 | 3.83 | 2.88 | 3.02 | 4.43 | 6.65 | 9.16 | 12.43 | 3.1 | 1.88 | 1.89 | 2.26 | 3.1 | 1.3 | 3.24 | 4.6 | 5.73 | 7 | 3.24 | 1.59 | - | - | - | - | - | - | - | - | - | - | - | - | - | - | - | - | - | - | - | - | - | - | - | - | 0.011 | 0.011 | 0.059 | 0 | 264 | 1099 | - | - | A++ | A+ | - | - | OK | OK | 0.82 | 7.99 | 4.5 | 4.55 | RAS-B10PKVSG-E | RAS-B10U2FVG-E | RAS-B10U2FVG-E | RAS-B10PKVSG-TR | RAS-B10U2FVG-TR | RAS-B10U2FVG-TR
247 | 0,0,0,0,0,2,0,1,0,0,0,0,0,0,0,0,0,0,0 | 0 | 0 | 0 | 0 | 0 | 2 | 0 | 1 | 0 | 0 | 0 | 0 | 0 | 0 | 0 | 0 | 0 | 0 | 0 | RAS-3M18U2AVG-TR | 30 | 10 | 10 | 10 | - | - | RAS-B10PKVSG-TR | RAS-B10U2FVG-TR | RAS-M10U2MUVG-TR | - | - | 5.2 | 3.5 | - | - | 6.74 | 4.45 | - | - | 5.2 | 3.83 | 2.88 | 3.02 | 4.43 | 6.65 | 9.16 | 12.43 | 3.1 | 1.88 | 1.89 | 2.26 | 3.1 | 1.3 | 3.24 | 4.6 | 5.73 | 7 | 3.24 | 1.59 | - | - | - | - | - | - | - | - | - | - | - | - | - | - | - | - | - | - | - | - | - | - | - | - | 0.013 | 0.013 | 0.066 | 0 | 270 | 1100 | - | - | A++ | A+ | - | - | OK | OK | 0.82 | 7.99 | 4.5 | 4.55 | RAS-B10PKVSG-E | RAS-B10U2FVG-E | RAS-M10U2MUVG-E | RAS-B10PKVSG-TR | RAS-B10U2FVG-TR | RAS-M10U2MUVG-TR
248 | 0,0,0,0,0,1,1,1,0,0,0,0,0,0,0,0,0,0,0 | 0 | 0 | 0 | 0 | 0 | 1 | 1 | 1 | 0 | 0 | 0 | 0 | 0 | 0 | 0 | 0 | 0 | 0 | 0 | RAS-3M18U2AVG-TR | 30 | 10 | 10 | 10 | - | - | RAS-B10PKVSG-TR | RAS-B10U2FVG-TR | RAS-M10U2DVG-TR | - | - | 5.2 | 3.5 | - | - | 6.11 | 4.36 | - | - | 5.2 | 3.83 | 2.88 | 3.02 | 4.32 | 6.32 | 8.36 | 11.06 | 3.1 | 1.88 | 1.89 | 2.26 | 3.1 | 1.3 | 3.24 | 4.51 | 5.59 | 6.83 | 3.24 | 1.59 | - | - | - | - | - | - | - | - | - | - | - | - | - | - | - | - | - | - | - | - | - | - | - | - | 0.015 | 0.015 | 0.087 | 0 | 298 | 1123 | - | - | A++ | A+ | - | - | OK | OK | 0.82 | 7.39 | 4.42 | 4.47 | RAS-B10PKVSG-E | RAS-B10U2FVG-E | RAS-M10U2DVG-E | RAS-B10PKVSG-TR | RAS-B10U2FVG-TR | RAS-M10U2DVG-TR
249 | 0,0,0,0,0,0,2,1,0,0,0,0,0,0,0,0,0,0,0 | 0 | 0 | 0 | 0 | 0 | 0 | 2 | 1 | 0 | 0 | 0 | 0 | 0 | 0 | 0 | 0 | 0 | 0 | 0 | RAS-3M18U2AVG-TR | 30 | 10 | 10 | 10 | - | - | RAS-B10PKVSG-TR | RAS-M10U2MUVG-TR | RAS-M10U2MUVG-TR | - | - | 5.2 | 3.5 | - | - | 6.59 | 4.45 | - | - | 5.2 | 3.83 | 2.88 | 3.02 | 4.43 | 6.65 | 9.16 | 12.43 | 3.1 | 1.88 | 1.89 | 2.26 | 3.1 | 1.3 | 3.24 | 4.6 | 5.73 | 7 | 3.24 | 1.59 | - | - | - | - | - | - | - | - | - | - | - | - | - | - | - | - | - | - | - | - | - | - | - | - | 0.015 | 0.015 | 0.073 | 0 | 276 | 1102 | - | - | A++ | A+ | - | - | OK | OK | 0.82 | 7.99 | 4.5 | 4.55 | RAS-B10PKVSG-E | RAS-M10U2MUVG-E | RAS-M10U2MUVG-E | RAS-B10PKVSG-TR | RAS-M10U2MUVG-TR | RAS-M10U2MUVG-TR
250 | 0,0,2,0,0,0,0,0,1,0,0,0,0,0,0,0,0,0,0 | 0 | 0 | 2 | 0 | 0 | 0 | 0 | 0 | 1 | 0 | 0 | 0 | 0 | 0 | 0 | 0 | 0 | 0 | 0 | RAS-3M18U2AVG-TR | 30 | 10 | 10 | 10 | - | - | RAS-B10PKVSG-TR | RAS-M10U2MUVG-TR | RAS-M10U2DVG-TR | - | - | 5.2 | 3.5 | - | - | 6 | 4.36 | - | - | 5.2 | 3.83 | 2.88 | 3.02 | 4.32 | 6.32 | 8.36 | 11.06 | 3.1 | 1.88 | 1.89 | 2.26 | 3.1 | 1.3 | 3.24 | 4.51 | 5.59 | 6.83 | 3.24 | 1.59 | - | - | - | - | - | - | - | - | - | - | - | - | - | - | - | - | - | - | - | - | - | - | - | - | 0.017 | 0.017 | 0.094 | 0 | 303 | 1125 | - | - | A+ | A+ | - | - | OK | OK | 0.82 | 7.39 | 4.42 | 4.47 | RAS-B10PKVSG-E | RAS-M10U2MUVG-E | RAS-M10U2DVG-E | RAS-B10PKVSG-TR | RAS-M10U2MUVG-TR | RAS-M10U2DVG-TR
251 | 0,0,1,1,0,0,0,0,1,0,0,0,0,0,0,0,0,0,0 | 0 | 0 | 1 | 1 | 0 | 0 | 0 | 0 | 1 | 0 | 0 | 0 | 0 | 0 | 0 | 0 | 0 | 0 | 0 | RAS-3M18U2AVG-TR | 30 | 10 | 10 | 10 | - | - | RAS-B10PKVSG-TR | RAS-M10U2DVG-TR | RAS-M10U2DVG-TR | - | - | 5.2 | 3.5 | - | - | 5.54 | 4.27 | - | - | 5.2 | 3.83 | 2.88 | 3.02 | 4.21 | 6.02 | 7.69 | 9.97 | 3.1 | 1.88 | 1.89 | 2.26 | 3.1 | 1.3 | 3.24 | 4.43 | 5.46 | 6.67 | 3.24 | 1.59 | - | - | - | - | - | - | - | - | - | - | - | - | - | - | - | - | - | - | - | - | - | - | - | - | 0.018 | 0.018 | 0.115 | 0 | 329 | 1147 | - | - | A | A+ | - | - | OK | OK | 0.82 | 6.87 | 4.35 | 4.39 | RAS-B10PKVSG-E | RAS-M10U2DVG-E | RAS-M10U2DVG-E | RAS-B10PKVSG-TR | RAS-M10U2DVG-TR | RAS-M10U2DVG-TR
252 | 0,0,1,0,1,0,0,0,1,0,0,0,0,0,0,0,0,0,0 | 0 | 0 | 1 | 0 | 1 | 0 | 0 | 0 | 1 | 0 | 0 | 0 | 0 | 0 | 0 | 0 | 0 | 0 | 0 | RAS-3M18U2AVG-TR | 30 | 10 | 10 | 10 | - | - | RAS-M10PKVPG-TR | RAS-M10PKVPG-TR | RAS-M10PKVPG-TR | - | - | 5.2 | 3.5 | - | - | 6.64 | 4.45 | - | - | 5.2 | 3.83 | 2.88 | 3.02 | 4.43 | 6.65 | 9.16 | 12.43 | 3.1 | 1.88 | 1.89 | 2.26 | 3.1 | 1.3 | 3.24 | 4.6 | 5.73 | 7 | 3.24 | 1.59 | - | - | - | - | - | - | - | - | - | - | - | - | - | - | - | - | - | - | - | - | - | - | - | - | 0.014 | 0.014 | 0.075 | 0 | 274 | 1102 | - | - | A++ | A+ | - | - | OK | OK | 0.82 | 7.99 | 4.5 | 4.55 | RAS-M10PKVPG-E | RAS-M10PKVPG-E | RAS-M10PKVPG-E | RAS-M10PKVPG-TR | RAS-M10PKVPG-TR | RAS-M10PKVPG-TR
253 | 0,0,1,0,0,1,0,0,1,0,0,0,0,0,0,0,0,0,0 | 0 | 0 | 1 | 0 | 0 | 1 | 0 | 0 | 1 | 0 | 0 | 0 | 0 | 0 | 0 | 0 | 0 | 0 | 0 | RAS-3M18U2AVG-TR | 30 | 10 | 10 | 10 | - | - | RAS-M10PKVPG-TR | RAS-M10PKVPG-TR | RAS-B10U2FVG-TR | - | - | 5.2 | 3.5 | - | - | 6.71 | 4.45 | - | - | 5.2 | 3.83 | 2.88 | 3.02 | 4.43 | 6.65 | 9.16 | 12.43 | 3.1 | 1.88 | 1.89 | 2.26 | 3.1 | 1.3 | 3.24 | 4.6 | 5.73 | 7 | 3.24 | 1.59 | - | - | - | - | - | - | - | - | - | - | - | - | - | - | - | - | - | - | - | - | - | - | - | - | 0.013 | 0.013 | 0.07 | 0 | 271 | 1101 | - | - | A++ | A+ | - | - | OK | OK | 0.82 | 7.99 | 4.5 | 4.55 | RAS-M10PKVPG-E | RAS-M10PKVPG-E | RAS-B10U2FVG-E | RAS-M10PKVPG-TR | RAS-M10PKVPG-TR | RAS-B10U2FVG-TR
254 | 0,0,1,0,0,0,1,0,1,0,0,0,0,0,0,0,0,0,0 | 0 | 0 | 1 | 0 | 0 | 0 | 1 | 0 | 1 | 0 | 0 | 0 | 0 | 0 | 0 | 0 | 0 | 0 | 0 | RAS-3M18U2AVG-TR | 30 | 10 | 10 | 10 | - | - | RAS-M10PKVPG-TR | RAS-M10PKVPG-TR | RAS-M10U2MUVG-TR | - | - | 5.2 | 3.5 | - | - | 6.57 | 4.44 | - | - | 5.2 | 3.83 | 2.88 | 3.02 | 4.43 | 6.65 | 9.16 | 12.43 | 3.1 | 1.88 | 1.89 | 2.26 | 3.1 | 1.3 | 3.24 | 4.6 | 5.73 | 7 | 3.24 | 1.59 | - | - | - | - | - | - | - | - | - | - | - | - | - | - | - | - | - | - | - | - | - | - | - | - | 0.015 | 0.015 | 0.077 | 0 | 277 | 1102 | - | - | A++ | A+ | - | - | OK | OK | 0.82 | 7.99 | 4.5 | 4.55 | RAS-M10PKVPG-E | RAS-M10PKVPG-E | RAS-M10U2MUVG-E | RAS-M10PKVPG-TR | RAS-M10PKVPG-TR | RAS-M10U2MUVG-TR
255 | 0,0,0,2,0,0,0,0,1,0,0,0,0,0,0,0,0,0,0 | 0 | 0 | 0 | 2 | 0 | 0 | 0 | 0 | 1 | 0 | 0 | 0 | 0 | 0 | 0 | 0 | 0 | 0 | 0 | RAS-3M18U2AVG-TR | 30 | 10 | 10 | 10 | - | - | RAS-M10PKVPG-TR | RAS-M10PKVPG-TR | RAS-M10U2DVG-TR | - | - | 5.2 | 3.5 | - | - | 5.98 | 4.35 | - | - | 5.2 | 3.83 | 2.88 | 3.02 | 4.32 | 6.32 | 8.36 | 11.06 | 3.1 | 1.88 | 1.89 | 2.26 | 3.1 | 1.3 | 3.24 | 4.51 | 5.59 | 6.83 | 3.24 | 1.59 | - | - | - | - | - | - | - | - | - | - | - | - | - | - | - | - | - | - | - | - | - | - | - | - | 0.017 | 0.017 | 0.098 | 0 | 304 | 1125 | - | - | A+ | A+ | - | - | OK | OK | 0.82 | 7.39 | 4.42 | 4.47 | RAS-M10PKVPG-E | RAS-M10PKVPG-E | RAS-M10U2DVG-E | RAS-M10PKVPG-TR | RAS-M10PKVPG-TR | RAS-M10U2DVG-TR
256 | 0,0,0,1,1,0,0,0,1,0,0,0,0,0,0,0,0,0,0 | 0 | 0 | 0 | 1 | 1 | 0 | 0 | 0 | 1 | 0 | 0 | 0 | 0 | 0 | 0 | 0 | 0 | 0 | 0 | RAS-3M18U2AVG-TR | 30 | 10 | 10 | 10 | - | - | RAS-M10PKVPG-TR | RAS-B10U2FVG-TR | RAS-B10U2FVG-TR | - | - | 5.2 | 3.5 | - | - | 6.8 | 4.45 | - | - | 5.2 | 3.83 | 2.88 | 3.02 | 4.43 | 6.65 | 9.16 | 12.43 | 3.1 | 1.88 | 1.89 | 2.26 | 3.1 | 1.3 | 3.24 | 4.6 | 5.73 | 7 | 3.24 | 1.59 | - | - | - | - | - | - | - | - | - | - | - | - | - | - | - | - | - | - | - | - | - | - | - | - | 0.012 | 0.012 | 0.065 | 0 | 268 | 1100 | - | - | A++ | A+ | - | - | OK | OK | 0.82 | 7.99 | 4.5 | 4.55 | RAS-M10PKVPG-E | RAS-B10U2FVG-E | RAS-B10U2FVG-E | RAS-M10PKVPG-TR | RAS-B10U2FVG-TR | RAS-B10U2FVG-TR
257 | 0,0,0,1,0,1,0,0,1,0,0,0,0,0,0,0,0,0,0 | 0 | 0 | 0 | 1 | 0 | 1 | 0 | 0 | 1 | 0 | 0 | 0 | 0 | 0 | 0 | 0 | 0 | 0 | 0 | RAS-3M18U2AVG-TR | 30 | 10 | 10 | 10 | - | - | RAS-M10PKVPG-TR | RAS-B10U2FVG-TR | RAS-M10U2MUVG-TR | - | - | 5.2 | 3.5 | - | - | 6.65 | 4.45 | - | - | 5.2 | 3.83 | 2.88 | 3.02 | 4.43 | 6.65 | 9.16 | 12.43 | 3.1 | 1.88 | 1.89 | 2.26 | 3.1 | 1.3 | 3.24 | 4.6 | 5.73 | 7 | 3.24 | 1.59 | - | - | - | - | - | - | - | - | - | - | - | - | - | - | - | - | - | - | - | - | - | - | - | - | 0.014 | 0.014 | 0.072 | 0 | 274 | 1101 | - | - | A++ | A+ | - | - | OK | OK | 0.82 | 7.99 | 4.5 | 4.55 | RAS-M10PKVPG-E | RAS-B10U2FVG-E | RAS-M10U2MUVG-E | RAS-M10PKVPG-TR | RAS-B10U2FVG-TR | RAS-M10U2MUVG-TR
258 | 0,0,0,1,0,0,1,0,1,0,0,0,0,0,0,0,0,0,0 | 0 | 0 | 0 | 1 | 0 | 0 | 1 | 0 | 1 | 0 | 0 | 0 | 0 | 0 | 0 | 0 | 0 | 0 | 0 | RAS-3M18U2AVG-TR | 30 | 10 | 10 | 10 | - | - | RAS-M10PKVPG-TR | RAS-B10U2FVG-TR | RAS-M10U2DVG-TR | - | - | 5.2 | 3.5 | - | - | 6.04 | 4.36 | - | - | 5.2 | 3.83 | 2.88 | 3.02 | 4.32 | 6.32 | 8.36 | 11.06 | 3.1 | 1.88 | 1.89 | 2.26 | 3.1 | 1.3 | 3.24 | 4.51 | 5.59 | 6.83 | 3.24 | 1.59 | - | - | - | - | - | - | - | - | - | - | - | - | - | - | - | - | - | - | - | - | - | - | - | - | 0.016 | 0.016 | 0.093 | 0 | 301 | 1125 | - | - | A+ | A+ | - | - | OK | OK | 0.82 | 7.39 | 4.42 | 4.47 | RAS-M10PKVPG-E | RAS-B10U2FVG-E | RAS-M10U2DVG-E | RAS-M10PKVPG-TR | RAS-B10U2FVG-TR | RAS-M10U2DVG-TR
259 | 0,0,0,0,2,0,0,0,1,0,0,0,0,0,0,0,0,0,0 | 0 | 0 | 0 | 0 | 2 | 0 | 0 | 0 | 1 | 0 | 0 | 0 | 0 | 0 | 0 | 0 | 0 | 0 | 0 | RAS-3M18U2AVG-TR | 30 | 10 | 10 | 10 | - | - | RAS-M10PKVPG-TR | RAS-M10U2MUVG-TR | RAS-M10U2MUVG-TR | - | - | 5.2 | 3.5 | - | - | 6.51 | 4.44 | - | - | 5.2 | 3.83 | 2.88 | 3.02 | 4.43 | 6.65 | 9.16 | 12.43 | 3.1 | 1.88 | 1.89 | 2.26 | 3.1 | 1.3 | 3.24 | 4.6 | 5.73 | 7 | 3.24 | 1.59 | - | - | - | - | - | - | - | - | - | - | - | - | - | - | - | - | - | - | - | - | - | - | - | - | 0.016 | 0.016 | 0.079 | 0 | 279 | 1103 | - | - | A++ | A+ | - | - | OK | OK | 0.82 | 7.99 | 4.5 | 4.55 | RAS-M10PKVPG-E | RAS-M10U2MUVG-E | RAS-M10U2MUVG-E | RAS-M10PKVPG-TR | RAS-M10U2MUVG-TR | RAS-M10U2MUVG-TR
260 | 0,0,0,0,1,1,0,0,1,0,0,0,0,0,0,0,0,0,0 | 0 | 0 | 0 | 0 | 1 | 1 | 0 | 0 | 1 | 0 | 0 | 0 | 0 | 0 | 0 | 0 | 0 | 0 | 0 | RAS-3M18U2AVG-TR | 30 | 10 | 10 | 10 | - | - | RAS-M10PKVPG-TR | RAS-M10U2MUVG-TR | RAS-M10U2DVG-TR | - | - | 5.2 | 3.5 | - | - | 5.93 | 4.35 | - | - | 5.2 | 3.83 | 2.88 | 3.02 | 4.32 | 6.32 | 8.36 | 11.06 | 3.1 | 1.88 | 1.89 | 2.26 | 3.1 | 1.3 | 3.24 | 4.51 | 5.59 | 6.83 | 3.24 | 1.59 | - | - | - | - | - | - | - | - | - | - | - | - | - | - | - | - | - | - | - | - | - | - | - | - | 0.018 | 0.018 | 0.1 | 0 | 307 | 1126 | - | - | A+ | A+ | - | - | OK | OK | 0.82 | 7.39 | 4.42 | 4.47 | RAS-M10PKVPG-E | RAS-M10U2MUVG-E | RAS-M10U2DVG-E | RAS-M10PKVPG-TR | RAS-M10U2MUVG-TR | RAS-M10U2DVG-TR
261 | 0,0,0,0,1,0,1,0,1,0,0,0,0,0,0,0,0,0,0 | 0 | 0 | 0 | 0 | 1 | 0 | 1 | 0 | 1 | 0 | 0 | 0 | 0 | 0 | 0 | 0 | 0 | 0 | 0 | RAS-3M18U2AVG-TR | 30 | 10 | 10 | 10 | - | - | RAS-M10PKVPG-TR | RAS-M10U2DVG-TR | RAS-M10U2DVG-TR | - | - | 5.2 | 3.5 | - | - | 5.48 | 4.27 | - | - | 5.2 | 3.83 | 2.88 | 3.02 | 4.21 | 6.02 | 7.69 | 9.97 | 3.1 | 1.88 | 1.89 | 2.26 | 3.1 | 1.3 | 3.24 | 4.43 | 5.46 | 6.67 | 3.24 | 1.59 | - | - | - | - | - | - | - | - | - | - | - | - | - | - | - | - | - | - | - | - | - | - | - | - | 0.019 | 0.019 | 0.121 | 0 | 332 | 1148 | - | - | A | A+ | - | - | OK | OK | 0.82 | 6.87 | 4.35 | 4.39 | RAS-M10PKVPG-E | RAS-M10U2DVG-E | RAS-M10U2DVG-E | RAS-M10PKVPG-TR | RAS-M10U2DVG-TR | RAS-M10U2DVG-TR
262 | 0,0,0,0,0,2,0,0,1,0,0,0,0,0,0,0,0,0,0 | 0 | 0 | 0 | 0 | 0 | 2 | 0 | 0 | 1 | 0 | 0 | 0 | 0 | 0 | 0 | 0 | 0 | 0 | 0 | RAS-3M18U2AVG-TR | 30 | 10 | 10 | 10 | - | - | RAS-B10U2FVG-TR | RAS-B10U2FVG-TR | RAS-B10U2FVG-TR | - | - | 5.2 | 3.5 | - | - | 6.88 | 4.46 | - | - | 5.2 | 3.83 | 2.88 | 3.02 | 4.43 | 6.65 | 9.16 | 12.43 | 3.1 | 1.88 | 1.89 | 2.26 | 3.1 | 1.3 | 3.24 | 4.6 | 5.73 | 7 | 3.24 | 1.59 | - | - | - | - | - | - | - | - | - | - | - | - | - | - | - | - | - | - | - | - | - | - | - | - | 0.011 | 0.011 | 0.06 | 0 | 265 | 1099 | - | - | A++ | A+ | - | - | OK | OK | 0.82 | 7.99 | 4.5 | 4.55 | RAS-B10U2FVG-E | RAS-B10U2FVG-E | RAS-B10U2FVG-E | RAS-B10U2FVG-TR | RAS-B10U2FVG-TR | RAS-B10U2FVG-TR
263 | 0,0,0,0,0,1,1,0,1,0,0,0,0,0,0,0,0,0,0 | 0 | 0 | 0 | 0 | 0 | 1 | 1 | 0 | 1 | 0 | 0 | 0 | 0 | 0 | 0 | 0 | 0 | 0 | 0 | RAS-3M18U2AVG-TR | 30 | 10 | 10 | 10 | - | - | RAS-B10U2FVG-TR | RAS-B10U2FVG-TR | RAS-M10U2MUVG-TR | - | - | 5.2 | 3.5 | - | - | 6.73 | 4.45 | - | - | 5.2 | 3.83 | 2.88 | 3.02 | 4.43 | 6.65 | 9.16 | 12.43 | 3.1 | 1.88 | 1.89 | 2.26 | 3.1 | 1.3 | 3.24 | 4.6 | 5.73 | 7 | 3.24 | 1.59 | - | - | - | - | - | - | - | - | - | - | - | - | - | - | - | - | - | - | - | - | - | - | - | - | 0.013 | 0.013 | 0.067 | 0 | 270 | 1101 | - | - | A++ | A+ | - | - | OK | OK | 0.82 | 7.99 | 4.5 | 4.55 | RAS-B10U2FVG-E | RAS-B10U2FVG-E | RAS-M10U2MUVG-E | RAS-B10U2FVG-TR | RAS-B10U2FVG-TR | RAS-M10U2MUVG-TR
264 | 0,0,0,0,0,0,2,0,1,0,0,0,0,0,0,0,0,0,0 | 0 | 0 | 0 | 0 | 0 | 0 | 2 | 0 | 1 | 0 | 0 | 0 | 0 | 0 | 0 | 0 | 0 | 0 | 0 | RAS-3M18U2AVG-TR | 30 | 10 | 10 | 10 | - | - | RAS-B10U2FVG-TR | RAS-B10U2FVG-TR | RAS-M10U2DVG-TR | - | - | 5.2 | 3.5 | - | - | 6.11 | 4.36 | - | - | 5.2 | 3.83 | 2.88 | 3.02 | 4.32 | 6.32 | 8.36 | 11.06 | 3.1 | 1.88 | 1.89 | 2.26 | 3.1 | 1.3 | 3.24 | 4.51 | 5.59 | 6.83 | 3.24 | 1.59 | - | - | - | - | - | - | - | - | - | - | - | - | - | - | - | - | - | - | - | - | - | - | - | - | 0.015 | 0.015 | 0.088 | 0 | 298 | 1124 | - | - | A++ | A+ | - | - | OK | OK | 0.82 | 7.39 | 4.42 | 4.47 | RAS-B10U2FVG-E | RAS-B10U2FVG-E | RAS-M10U2DVG-E | RAS-B10U2FVG-TR | RAS-B10U2FVG-TR | RAS-M10U2DVG-TR
265 | 0,0,2,0,0,0,0,0,0,1,0,0,0,0,0,0,0,0,0 | 0 | 0 | 2 | 0 | 0 | 0 | 0 | 0 | 0 | 1 | 0 | 0 | 0 | 0 | 0 | 0 | 0 | 0 | 0 | RAS-3M18U2AVG-TR | 30 | 10 | 10 | 10 | - | - | RAS-B10U2FVG-TR | RAS-M10U2MUVG-TR | RAS-M10U2MUVG-TR | - | - | 5.2 | 3.5 | - | - | 6.59 | 4.45 | - | - | 5.2 | 3.83 | 2.88 | 3.02 | 4.43 | 6.65 | 9.16 | 12.43 | 3.1 | 1.88 | 1.89 | 2.26 | 3.1 | 1.3 | 3.24 | 4.6 | 5.73 | 7 | 3.24 | 1.59 | - | - | - | - | - | - | - | - | - | - | - | - | - | - | - | - | - | - | - | - | - | - | - | - | 0.015 | 0.015 | 0.074 | 0 | 276 | 1102 | - | - | A++ | A+ | - | - | OK | OK | 0.82 | 7.99 | 4.5 | 4.55 | RAS-B10U2FVG-E | RAS-M10U2MUVG-E | RAS-M10U2MUVG-E | RAS-B10U2FVG-TR | RAS-M10U2MUVG-TR | RAS-M10U2MUVG-TR
266 | 0,0,1,1,0,0,0,0,0,1,0,0,0,0,0,0,0,0,0 | 0 | 0 | 1 | 1 | 0 | 0 | 0 | 0 | 0 | 1 | 0 | 0 | 0 | 0 | 0 | 0 | 0 | 0 | 0 | RAS-3M18U2AVG-TR | 30 | 10 | 10 | 10 | - | - | RAS-B10U2FVG-TR | RAS-M10U2MUVG-TR | RAS-M10U2DVG-TR | - | - | 5.2 | 3.5 | - | - | 5.99 | 4.36 | - | - | 5.2 | 3.83 | 2.88 | 3.02 | 4.32 | 6.32 | 8.36 | 11.06 | 3.1 | 1.88 | 1.89 | 2.26 | 3.1 | 1.3 | 3.24 | 4.51 | 5.59 | 6.83 | 3.24 | 1.59 | - | - | - | - | - | - | - | - | - | - | - | - | - | - | - | - | - | - | - | - | - | - | - | - | 0.017 | 0.017 | 0.095 | 0 | 304 | 1125 | - | - | A+ | A+ | - | - | OK | OK | 0.82 | 7.39 | 4.42 | 4.47 | RAS-B10U2FVG-E | RAS-M10U2MUVG-E | RAS-M10U2DVG-E | RAS-B10U2FVG-TR | RAS-M10U2MUVG-TR | RAS-M10U2DVG-TR
267 | 0,0,1,0,1,0,0,0,0,1,0,0,0,0,0,0,0,0,0 | 0 | 0 | 1 | 0 | 1 | 0 | 0 | 0 | 0 | 1 | 0 | 0 | 0 | 0 | 0 | 0 | 0 | 0 | 0 | RAS-3M18U2AVG-TR | 30 | 10 | 10 | 10 | - | - | RAS-B10U2FVG-TR | RAS-M10U2DVG-TR | RAS-M10U2DVG-TR | - | - | 5.2 | 3.5 | - | - | 5.53 | 4.27 | - | - | 5.2 | 3.83 | 2.88 | 3.02 | 4.21 | 6.02 | 7.69 | 9.97 | 3.1 | 1.88 | 1.89 | 2.26 | 3.1 | 1.3 | 3.24 | 4.43 | 5.46 | 6.67 | 3.24 | 1.59 | - | - | - | - | - | - | - | - | - | - | - | - | - | - | - | - | - | - | - | - | - | - | - | - | 0.018 | 0.018 | 0.116 | 0 | 329 | 1147 | - | - | A | A+ | - | - | OK | OK | 0.82 | 6.87 | 4.35 | 4.39 | RAS-B10U2FVG-E | RAS-M10U2DVG-E | RAS-M10U2DVG-E | RAS-B10U2FVG-TR | RAS-M10U2DVG-TR | RAS-M10U2DVG-TR
268 | 0,0,1,0,0,1,0,0,0,1,0,0,0,0,0,0,0,0,0 | 0 | 0 | 1 | 0 | 0 | 1 | 0 | 0 | 0 | 1 | 0 | 0 | 0 | 0 | 0 | 0 | 0 | 0 | 0 | RAS-3M18U2AVG-TR | 30 | 10 | 10 | 10 | - | - | RAS-M10U2MUVG-TR | RAS-M10U2MUVG-TR | RAS-M10U2MUVG-TR | - | - | 5.2 | 3.5 | - | - | 6.45 | 4.44 | - | - | 5.2 | 3.83 | 2.88 | 3.02 | 4.43 | 6.65 | 9.16 | 12.43 | 3.1 | 1.88 | 1.89 | 2.26 | 3.1 | 1.3 | 3.24 | 4.6 | 5.73 | 7 | 3.24 | 1.59 | - | - | - | - | - | - | - | - | - | - | - | - | - | - | - | - | - | - | - | - | - | - | - | - | 0.017 | 0.017 | 0.081 | 0 | 282 | 1103 | - | - | A++ | A+ | - | - | OK | OK | 0.82 | 7.99 | 4.5 | 4.55 | RAS-M10U2MUVG-E | RAS-M10U2MUVG-E | RAS-M10U2MUVG-E | RAS-M10U2MUVG-TR | RAS-M10U2MUVG-TR | RAS-M10U2MUVG-TR
269 | 0,0,1,0,0,0,1,0,0,1,0,0,0,0,0,0,0,0,0 | 0 | 0 | 1 | 0 | 0 | 0 | 1 | 0 | 0 | 1 | 0 | 0 | 0 | 0 | 0 | 0 | 0 | 0 | 0 | RAS-3M18U2AVG-TR | 30 | 10 | 10 | 10 | - | - | RAS-M10U2MUVG-TR | RAS-M10U2MUVG-TR | RAS-M10U2DVG-TR | - | - | 5.2 | 3.5 | - | - | 5.88 | 4.35 | - | - | 5.2 | 3.83 | 2.88 | 3.02 | 4.32 | 6.32 | 8.36 | 11.06 | 3.1 | 1.88 | 1.89 | 2.26 | 3.1 | 1.3 | 3.24 | 4.51 | 5.59 | 6.83 | 3.24 | 1.59 | - | - | - | - | - | - | - | - | - | - | - | - | - | - | - | - | - | - | - | - | - | - | - | - | 0.019 | 0.019 | 0.102 | 0 | 310 | 1126 | - | - | A+ | A+ | - | - | OK | OK | 0.82 | 7.39 | 4.42 | 4.47 | RAS-M10U2MUVG-E | RAS-M10U2MUVG-E | RAS-M10U2DVG-E | RAS-M10U2MUVG-TR | RAS-M10U2MUVG-TR | RAS-M10U2DVG-TR
270 | 0,0,0,2,0,0,0,0,0,1,0,0,0,0,0,0,0,0,0 | 0 | 0 | 0 | 2 | 0 | 0 | 0 | 0 | 0 | 1 | 0 | 0 | 0 | 0 | 0 | 0 | 0 | 0 | 0 | RAS-3M18U2AVG-TR | 30 | 10 | 10 | 10 | - | - | RAS-M10U2MUVG-TR | RAS-M10U2DVG-TR | RAS-M10U2DVG-TR | - | - | 5.2 | 3.5 | - | - | 5.44 | 4.27 | - | - | 5.2 | 3.83 | 2.88 | 3.02 | 4.21 | 6.02 | 7.69 | 9.97 | 3.1 | 1.88 | 1.89 | 2.26 | 3.1 | 1.3 | 3.24 | 4.43 | 5.46 | 6.67 | 3.24 | 1.59 | - | - | - | - | - | - | - | - | - | - | - | - | - | - | - | - | - | - | - | - | - | - | - | - | 0.02 | 0.02 | 0.123 | 0 | 335 | 1148 | - | - | A | A+ | - | - | OK | OK | 0.82 | 6.87 | 4.35 | 4.39 | RAS-M10U2MUVG-E | RAS-M10U2DVG-E | RAS-M10U2DVG-E | RAS-M10U2MUVG-TR | RAS-M10U2DVG-TR | RAS-M10U2DVG-TR
271 | 0,0,0,1,1,0,0,0,0,1,0,0,0,0,0,0,0,0,0 | 0 | 0 | 0 | 1 | 1 | 0 | 0 | 0 | 0 | 1 | 0 | 0 | 0 | 0 | 0 | 0 | 0 | 0 | 0 | RAS-3M18U2AVG-TR | 30 | 10 | 10 | 10 | - | - | RAS-M10U2DVG-TR | RAS-M10U2DVG-TR | RAS-M10U2DVG-TR | - | - | 5.2 | 3.5 | - | - | 5.03 | 4.18 | - | - | 5.2 | 3.83 | 2.88 | 3.02 | 4.11 | 5.75 | 7.12 | 9.07 | 3.1 | 1.88 | 1.89 | 2.26 | 3.1 | 1.3 | 3.24 | 4.34 | 5.34 | 6.52 | 3.24 | 1.59 | - | - | - | - | - | - | - | - | - | - | - | - | - | - | - | - | - | - | - | - | - | - | - | - | 0.022 | 0.022 | 0.144 | 0 | 362 | 1172 | - | - | B | A+ | - | - | OK | OK | 0.82 | 6.43 | 4.28 | 4.32 | RAS-M10U2DVG-E | RAS-M10U2DVG-E | RAS-M10U2DVG-E | RAS-M10U2DVG-TR | RAS-M10U2DVG-TR | RAS-M10U2DVG-TR
272 | 0,0,0,1,0,1,0,0,0,1,0,0,0,0,0,0,0,0,0 | 0 | 0 | 0 | 1 | 0 | 1 | 0 | 0 | 0 | 1 | 0 | 0 | 0 | 0 | 0 | 0 | 0 | 0 | 0 | RAS-3M18U2AVG-TR | 33 | 13 | 10 | 10 | - | - | RAS-B13PKVSG-TR | RAS-B10PKVSG-TR | RAS-B10PKVSG-TR | - | - | 5.2 | 3.5 | - | - | 6.87 | 4.43 | - | - | 5.2 | 3.83 | 2.86 | 3 | 4.42 | 6.64 | 9.1 | 12.35 | 3.1 | 1.88 | 1.88 | 2.25 | 3.1 | 1.3 | 3.27 | 4.53 | 5.7 | 6.96 | 3.27 | 1.61 | - | - | - | - | - | - | - | - | - | - | - | - | - | - | - | - | - | - | - | - | - | - | - | - | 0.011 | 0.011 | 0.057 | 0 | 265 | 1107 | - | - | A++ | A+ | - | - | OK | OK | 0.82 | 7.96 | 4.47 | 4.51 | RAS-B13PKVSG-E | RAS-B10PKVSG-E | RAS-B10PKVSG-E | RAS-B13PKVSG-TR | RAS-B10PKVSG-TR | RAS-B10PKVSG-TR
273 | 0,0,0,1,0,0,1,0,0,1,0,0,0,0,0,0,0,0,0 | 0 | 0 | 0 | 1 | 0 | 0 | 1 | 0 | 0 | 1 | 0 | 0 | 0 | 0 | 0 | 0 | 0 | 0 | 0 | RAS-3M18U2AVG-TR | 33 | 13 | 10 | 10 | - | - | RAS-B13PKVSG-TR | RAS-B10PKVSG-TR | RAS-M10PKVPG-TR | - | - | 5.2 | 3.5 | - | - | 6.79 | 4.42 | - | - | 5.2 | 3.83 | 2.86 | 3 | 4.42 | 6.64 | 9.1 | 12.35 | 3.1 | 1.88 | 1.88 | 2.25 | 3.1 | 1.3 | 3.27 | 4.53 | 5.7 | 6.96 | 3.27 | 1.61 | - | - | - | - | - | - | - | - | - | - | - | - | - | - | - | - | - | - | - | - | - | - | - | - | 0.012 | 0.012 | 0.063 | 0 | 268 | 1108 | - | - | A++ | A+ | - | - | OK | OK | 0.82 | 7.96 | 4.47 | 4.51 | RAS-B13PKVSG-E | RAS-B10PKVSG-E | RAS-M10PKVPG-E | RAS-B13PKVSG-TR | RAS-B10PKVSG-TR | RAS-M10PKVPG-TR
274 | 0,0,0,0,2,0,0,0,0,1,0,0,0,0,0,0,0,0,0 | 0 | 0 | 0 | 0 | 2 | 0 | 0 | 0 | 0 | 1 | 0 | 0 | 0 | 0 | 0 | 0 | 0 | 0 | 0 | RAS-3M18U2AVG-TR | 33 | 13 | 10 | 10 | - | - | RAS-B13PKVSG-TR | RAS-B10PKVSG-TR | RAS-B10U2FVG-TR | - | - | 5.2 | 3.5 | - | - | 6.87 | 4.43 | - | - | 5.2 | 3.83 | 2.86 | 3 | 4.42 | 6.64 | 9.1 | 12.35 | 3.1 | 1.88 | 1.88 | 2.25 | 3.1 | 1.3 | 3.27 | 4.53 | 5.7 | 6.96 | 3.27 | 1.61 | - | - | - | - | - | - | - | - | - | - | - | - | - | - | - | - | - | - | - | - | - | - | - | - | 0.011 | 0.011 | 0.058 | 0 | 265 | 1107 | - | - | A++ | A+ | - | - | OK | OK | 0.82 | 7.96 | 4.47 | 4.51 | RAS-B13PKVSG-E | RAS-B10PKVSG-E | RAS-B10U2FVG-E | RAS-B13PKVSG-TR | RAS-B10PKVSG-TR | RAS-B10U2FVG-TR
275 | 0,0,0,0,1,1,0,0,0,1,0,0,0,0,0,0,0,0,0 | 0 | 0 | 0 | 0 | 1 | 1 | 0 | 0 | 0 | 1 | 0 | 0 | 0 | 0 | 0 | 0 | 0 | 0 | 0 | RAS-3M18U2AVG-TR | 33 | 13 | 10 | 10 | - | - | RAS-B13PKVSG-TR | RAS-B10PKVSG-TR | RAS-M10U2MUVG-TR | - | - | 5.2 | 3.5 | - | - | 6.72 | 4.42 | - | - | 5.2 | 3.83 | 2.86 | 3 | 4.42 | 6.64 | 9.1 | 12.35 | 3.1 | 1.88 | 1.88 | 2.25 | 3.1 | 1.3 | 3.27 | 4.53 | 5.7 | 6.96 | 3.27 | 1.61 | - | - | - | - | - | - | - | - | - | - | - | - | - | - | - | - | - | - | - | - | - | - | - | - | 0.013 | 0.013 | 0.065 | 0 | 271 | 1108 | - | - | A++ | A+ | - | - | OK | OK | 0.82 | 7.96 | 4.47 | 4.51 | RAS-B13PKVSG-E | RAS-B10PKVSG-E | RAS-M10U2MUVG-E | RAS-B13PKVSG-TR | RAS-B10PKVSG-TR | RAS-M10U2MUVG-TR
276 | 0,0,0,0,1,0,1,0,0,1,0,0,0,0,0,0,0,0,0 | 0 | 0 | 0 | 0 | 1 | 0 | 1 | 0 | 0 | 1 | 0 | 0 | 0 | 0 | 0 | 0 | 0 | 0 | 0 | RAS-3M18U2AVG-TR | 33 | 13 | 10 | 10 | - | - | RAS-B13PKVSG-TR | RAS-B10PKVSG-TR | RAS-M10U2DVG-TR | - | - | 5.2 | 3.5 | - | - | 6.1 | 4.33 | - | - | 5.2 | 3.83 | 2.86 | 3 | 4.31 | 6.31 | 8.31 | 10.99 | 3.1 | 1.88 | 1.88 | 2.25 | 3.1 | 1.3 | 3.27 | 4.44 | 5.57 | 6.79 | 3.27 | 1.61 | - | - | - | - | - | - | - | - | - | - | - | - | - | - | - | - | - | - | - | - | - | - | - | - | 0.015 | 0.015 | 0.086 | 0 | 298 | 1131 | - | - | A++ | A+ | - | - | OK | OK | 0.82 | 7.36 | 4.39 | 4.43 | RAS-B13PKVSG-E | RAS-B10PKVSG-E | RAS-M10U2DVG-E | RAS-B13PKVSG-TR | RAS-B10PKVSG-TR | RAS-M10U2DVG-TR
277 | 0,0,0,0,0,2,0,0,0,1,0,0,0,0,0,0,0,0,0 | 0 | 0 | 0 | 0 | 0 | 2 | 0 | 0 | 0 | 1 | 0 | 0 | 0 | 0 | 0 | 0 | 0 | 0 | 0 | RAS-3M18U2AVG-TR | 33 | 13 | 10 | 10 | - | - | RAS-B13PKVSG-TR | RAS-M10PKVPG-TR | RAS-M10PKVPG-TR | - | - | 5.2 | 3.5 | - | - | 6.7 | 4.42 | - | - | 5.2 | 3.83 | 2.86 | 3 | 4.42 | 6.64 | 9.1 | 12.35 | 3.1 | 1.88 | 1.88 | 2.25 | 3.1 | 1.3 | 3.27 | 4.53 | 5.7 | 6.96 | 3.27 | 1.61 | - | - | - | - | - | - | - | - | - | - | - | - | - | - | - | - | - | - | - | - | - | - | - | - | 0.013 | 0.013 | 0.069 | 0 | 272 | 1109 | - | - | A++ | A+ | - | - | OK | OK | 0.82 | 7.96 | 4.47 | 4.51 | RAS-B13PKVSG-E | RAS-M10PKVPG-E | RAS-M10PKVPG-E | RAS-B13PKVSG-TR | RAS-M10PKVPG-TR | RAS-M10PKVPG-TR
278 | 0,0,0,0,0,1,1,0,0,1,0,0,0,0,0,0,0,0,0 | 0 | 0 | 0 | 0 | 0 | 1 | 1 | 0 | 0 | 1 | 0 | 0 | 0 | 0 | 0 | 0 | 0 | 0 | 0 | RAS-3M18U2AVG-TR | 33 | 13 | 10 | 10 | - | - | RAS-B13PKVSG-TR | RAS-M10PKVPG-TR | RAS-B10U2FVG-TR | - | - | 5.2 | 3.5 | - | - | 6.78 | 4.42 | - | - | 5.2 | 3.83 | 2.86 | 3 | 4.42 | 6.64 | 9.1 | 12.35 | 3.1 | 1.88 | 1.88 | 2.25 | 3.1 | 1.3 | 3.27 | 4.53 | 5.7 | 6.96 | 3.27 | 1.61 | - | - | - | - | - | - | - | - | - | - | - | - | - | - | - | - | - | - | - | - | - | - | - | - | 0.012 | 0.012 | 0.064 | 0 | 268 | 1108 | - | - | A++ | A+ | - | - | OK | OK | 0.82 | 7.96 | 4.47 | 4.51 | RAS-B13PKVSG-E | RAS-M10PKVPG-E | RAS-B10U2FVG-E | RAS-B13PKVSG-TR | RAS-M10PKVPG-TR | RAS-B10U2FVG-TR
279 | 0,0,0,0,0,0,2,0,0,1,0,0,0,0,0,0,0,0,0 | 0 | 0 | 0 | 0 | 0 | 0 | 2 | 0 | 0 | 1 | 0 | 0 | 0 | 0 | 0 | 0 | 0 | 0 | 0 | RAS-3M18U2AVG-TR | 33 | 13 | 10 | 10 | - | - | RAS-B13PKVSG-TR | RAS-M10PKVPG-TR | RAS-M10U2MUVG-TR | - | - | 5.2 | 3.5 | - | - | 6.64 | 4.42 | - | - | 5.2 | 3.83 | 2.86 | 3 | 4.42 | 6.64 | 9.1 | 12.35 | 3.1 | 1.88 | 1.88 | 2.25 | 3.1 | 1.3 | 3.27 | 4.53 | 5.7 | 6.96 | 3.27 | 1.61 | - | - | - | - | - | - | - | - | - | - | - | - | - | - | - | - | - | - | - | - | - | - | - | - | 0.014 | 0.014 | 0.071 | 0 | 274 | 1109 | - | - | A++ | A+ | - | - | OK | OK | 0.82 | 7.96 | 4.47 | 4.51 | RAS-B13PKVSG-E | RAS-M10PKVPG-E | RAS-M10U2MUVG-E | RAS-B13PKVSG-TR | RAS-M10PKVPG-TR | RAS-M10U2MUVG-TR
280 | 0,0,2,0,0,0,0,0,0,0,1,0,0,0,0,0,0,0,0 | 0 | 0 | 2 | 0 | 0 | 0 | 0 | 0 | 0 | 0 | 1 | 0 | 0 | 0 | 0 | 0 | 0 | 0 | 0 | RAS-3M18U2AVG-TR | 33 | 13 | 10 | 10 | - | - | RAS-B13PKVSG-TR | RAS-M10PKVPG-TR | RAS-M10U2DVG-TR | - | - | 5.2 | 3.5 | - | - | 6.03 | 4.33 | - | - | 5.2 | 3.83 | 2.86 | 3 | 4.31 | 6.31 | 8.31 | 10.99 | 3.1 | 1.88 | 1.88 | 2.25 | 3.1 | 1.3 | 3.27 | 4.44 | 5.57 | 6.79 | 3.27 | 1.61 | - | - | - | - | - | - | - | - | - | - | - | - | - | - | - | - | - | - | - | - | - | - | - | - | 0.016 | 0.016 | 0.092 | 0 | 302 | 1132 | - | - | A+ | A+ | - | - | OK | OK | 0.82 | 7.36 | 4.39 | 4.43 | RAS-B13PKVSG-E | RAS-M10PKVPG-E | RAS-M10U2DVG-E | RAS-B13PKVSG-TR | RAS-M10PKVPG-TR | RAS-M10U2DVG-TR
281 | 0,0,1,1,0,0,0,0,0,0,1,0,0,0,0,0,0,0,0 | 0 | 0 | 1 | 1 | 0 | 0 | 0 | 0 | 0 | 0 | 1 | 0 | 0 | 0 | 0 | 0 | 0 | 0 | 0 | RAS-3M18U2AVG-TR | 33 | 13 | 10 | 10 | - | - | RAS-B13PKVSG-TR | RAS-B10U2FVG-TR | RAS-B10U2FVG-TR | - | - | 5.2 | 3.5 | - | - | 6.86 | 4.43 | - | - | 5.2 | 3.83 | 2.86 | 3 | 4.42 | 6.64 | 9.1 | 12.35 | 3.1 | 1.88 | 1.88 | 2.25 | 3.1 | 1.3 | 3.27 | 4.53 | 5.7 | 6.96 | 3.27 | 1.61 | - | - | - | - | - | - | - | - | - | - | - | - | - | - | - | - | - | - | - | - | - | - | - | - | 0.011 | 0.011 | 0.059 | 0 | 265 | 1107 | - | - | A++ | A+ | - | - | OK | OK | 0.82 | 7.96 | 4.47 | 4.51 | RAS-B13PKVSG-E | RAS-B10U2FVG-E | RAS-B10U2FVG-E | RAS-B13PKVSG-TR | RAS-B10U2FVG-TR | RAS-B10U2FVG-TR
282 | 0,0,1,0,1,0,0,0,0,0,1,0,0,0,0,0,0,0,0 | 0 | 0 | 1 | 0 | 1 | 0 | 0 | 0 | 0 | 0 | 1 | 0 | 0 | 0 | 0 | 0 | 0 | 0 | 0 | RAS-3M18U2AVG-TR | 33 | 13 | 10 | 10 | - | - | RAS-B13PKVSG-TR | RAS-B10U2FVG-TR | RAS-M10U2MUVG-TR | - | - | 5.2 | 3.5 | - | - | 6.71 | 4.42 | - | - | 5.2 | 3.83 | 2.86 | 3 | 4.42 | 6.64 | 9.1 | 12.35 | 3.1 | 1.88 | 1.88 | 2.25 | 3.1 | 1.3 | 3.27 | 4.53 | 5.7 | 6.96 | 3.27 | 1.61 | - | - | - | - | - | - | - | - | - | - | - | - | - | - | - | - | - | - | - | - | - | - | - | - | 0.013 | 0.013 | 0.066 | 0 | 271 | 1108 | - | - | A++ | A+ | - | - | OK | OK | 0.82 | 7.96 | 4.47 | 4.51 | RAS-B13PKVSG-E | RAS-B10U2FVG-E | RAS-M10U2MUVG-E | RAS-B13PKVSG-TR | RAS-B10U2FVG-TR | RAS-M10U2MUVG-TR
283 | 0,0,1,0,0,1,0,0,0,0,1,0,0,0,0,0,0,0,0 | 0 | 0 | 1 | 0 | 0 | 1 | 0 | 0 | 0 | 0 | 1 | 0 | 0 | 0 | 0 | 0 | 0 | 0 | 0 | RAS-3M18U2AVG-TR | 33 | 13 | 10 | 10 | - | - | RAS-B13PKVSG-TR | RAS-B10U2FVG-TR | RAS-M10U2DVG-TR | - | - | 5.2 | 3.5 | - | - | 6.1 | 4.33 | - | - | 5.2 | 3.83 | 2.86 | 3 | 4.31 | 6.31 | 8.31 | 10.99 | 3.1 | 1.88 | 1.88 | 2.25 | 3.1 | 1.3 | 3.27 | 4.44 | 5.57 | 6.79 | 3.27 | 1.61 | - | - | - | - | - | - | - | - | - | - | - | - | - | - | - | - | - | - | - | - | - | - | - | - | 0.015 | 0.015 | 0.087 | 0 | 299 | 1131 | - | - | A++ | A+ | - | - | OK | OK | 0.82 | 7.36 | 4.39 | 4.43 | RAS-B13PKVSG-E | RAS-B10U2FVG-E | RAS-M10U2DVG-E | RAS-B13PKVSG-TR | RAS-B10U2FVG-TR | RAS-M10U2DVG-TR
284 | 0,0,1,0,0,0,1,0,0,0,1,0,0,0,0,0,0,0,0 | 0 | 0 | 1 | 0 | 0 | 0 | 1 | 0 | 0 | 0 | 1 | 0 | 0 | 0 | 0 | 0 | 0 | 0 | 0 | RAS-3M18U2AVG-TR | 33 | 13 | 10 | 10 | - | - | RAS-B13PKVSG-TR | RAS-M10U2MUVG-TR | RAS-M10U2MUVG-TR | - | - | 5.2 | 3.5 | - | - | 6.57 | 4.42 | - | - | 5.2 | 3.83 | 2.86 | 3 | 4.42 | 6.64 | 9.1 | 12.35 | 3.1 | 1.88 | 1.88 | 2.25 | 3.1 | 1.3 | 3.27 | 4.53 | 5.7 | 6.96 | 3.27 | 1.61 | - | - | - | - | - | - | - | - | - | - | - | - | - | - | - | - | - | - | - | - | - | - | - | - | 0.015 | 0.015 | 0.073 | 0 | 277 | 1110 | - | - | A++ | A+ | - | - | OK | OK | 0.82 | 7.96 | 4.47 | 4.51 | RAS-B13PKVSG-E | RAS-M10U2MUVG-E | RAS-M10U2MUVG-E | RAS-B13PKVSG-TR | RAS-M10U2MUVG-TR | RAS-M10U2MUVG-TR
285 | 0,0,0,2,0,0,0,0,0,0,1,0,0,0,0,0,0,0,0 | 0 | 0 | 0 | 2 | 0 | 0 | 0 | 0 | 0 | 0 | 1 | 0 | 0 | 0 | 0 | 0 | 0 | 0 | 0 | RAS-3M18U2AVG-TR | 33 | 13 | 10 | 10 | - | - | RAS-B13PKVSG-TR | RAS-M10U2MUVG-TR | RAS-M10U2DVG-TR | - | - | 5.2 | 3.5 | - | - | 5.98 | 4.33 | - | - | 5.2 | 3.83 | 2.86 | 3 | 4.31 | 6.31 | 8.31 | 10.99 | 3.1 | 1.88 | 1.88 | 2.25 | 3.1 | 1.3 | 3.27 | 4.44 | 5.57 | 6.79 | 3.27 | 1.61 | - | - | - | - | - | - | - | - | - | - | - | - | - | - | - | - | - | - | - | - | - | - | - | - | 0.017 | 0.017 | 0.094 | 0 | 304 | 1133 | - | - | A+ | A+ | - | - | OK | OK | 0.82 | 7.36 | 4.39 | 4.43 | RAS-B13PKVSG-E | RAS-M10U2MUVG-E | RAS-M10U2DVG-E | RAS-B13PKVSG-TR | RAS-M10U2MUVG-TR | RAS-M10U2DVG-TR
286 | 0,0,0,1,1,0,0,0,0,0,1,0,0,0,0,0,0,0,0 | 0 | 0 | 0 | 1 | 1 | 0 | 0 | 0 | 0 | 0 | 1 | 0 | 0 | 0 | 0 | 0 | 0 | 0 | 0 | RAS-3M18U2AVG-TR | 33 | 13 | 10 | 10 | - | - | RAS-B13PKVSG-TR | RAS-M10U2DVG-TR | RAS-M10U2DVG-TR | - | - | 5.2 | 3.5 | - | - | 5.52 | 4.24 | - | - | 5.2 | 3.83 | 2.86 | 3 | 4.21 | 6.01 | 7.64 | 9.9 | 3.1 | 1.88 | 1.88 | 2.25 | 3.1 | 1.3 | 3.27 | 4.36 | 5.44 | 6.63 | 3.27 | 1.61 | - | - | - | - | - | - | - | - | - | - | - | - | - | - | - | - | - | - | - | - | - | - | - | - | 0.018 | 0.018 | 0.115 | 0 | 330 | 1155 | - | - | A | A+ | - | - | OK | OK | 0.82 | 6.85 | 4.32 | 4.36 | RAS-B13PKVSG-E | RAS-M10U2DVG-E | RAS-M10U2DVG-E | RAS-B13PKVSG-TR | RAS-M10U2DVG-TR | RAS-M10U2DVG-TR
287 | 0,0,0,1,0,1,0,0,0,0,1,0,0,0,0,0,0,0,0 | 0 | 0 | 0 | 1 | 0 | 1 | 0 | 0 | 0 | 0 | 1 | 0 | 0 | 0 | 0 | 0 | 0 | 0 | 0 | RAS-3M18U2AVG-TR | 33 | 13 | 10 | 10 | - | - | RAS-M13PKVPG-TR | RAS-B10PKVSG-TR | RAS-B10PKVSG-TR | - | - | 5.2 | 3.5 | - | - | 6.78 | 4.42 | - | - | 5.2 | 3.83 | 2.86 | 3 | 4.42 | 6.64 | 9.1 | 12.35 | 3.1 | 1.88 | 1.88 | 2.25 | 3.1 | 1.3 | 3.27 | 4.53 | 5.7 | 6.96 | 3.27 | 1.61 | - | - | - | - | - | - | - | - | - | - | - | - | - | - | - | - | - | - | - | - | - | - | - | - | 0.012 | 0.012 | 0.064 | 0 | 268 | 1108 | - | - | A++ | A+ | - | - | OK | OK | 0.82 | 7.96 | 4.47 | 4.51 | RAS-M13PKVPG-E | RAS-B10PKVSG-E | RAS-B10PKVSG-E | RAS-M13PKVPG-TR | RAS-B10PKVSG-TR | RAS-B10PKVSG-TR
288 | 0,0,0,1,0,0,1,0,0,0,1,0,0,0,0,0,0,0,0 | 0 | 0 | 0 | 1 | 0 | 0 | 1 | 0 | 0 | 0 | 1 | 0 | 0 | 0 | 0 | 0 | 0 | 0 | 0 | RAS-3M18U2AVG-TR | 33 | 13 | 10 | 10 | - | - | RAS-M13PKVPG-TR | RAS-B10PKVSG-TR | RAS-M10PKVPG-TR | - | - | 5.2 | 3.5 | - | - | 6.69 | 4.42 | - | - | 5.2 | 3.83 | 2.86 | 3 | 4.42 | 6.64 | 9.1 | 12.35 | 3.1 | 1.88 | 1.88 | 2.25 | 3.1 | 1.3 | 3.27 | 4.53 | 5.7 | 6.96 | 3.27 | 1.61 | - | - | - | - | - | - | - | - | - | - | - | - | - | - | - | - | - | - | - | - | - | - | - | - | 0.013 | 0.013 | 0.07 | 0 | 272 | 1109 | - | - | A++ | A+ | - | - | OK | OK | 0.82 | 7.96 | 4.47 | 4.51 | RAS-M13PKVPG-E | RAS-B10PKVSG-E | RAS-M10PKVPG-E | RAS-M13PKVPG-TR | RAS-B10PKVSG-TR | RAS-M10PKVPG-TR
289 | 0,0,0,0,2,0,0,0,0,0,1,0,0,0,0,0,0,0,0 | 0 | 0 | 0 | 0 | 2 | 0 | 0 | 0 | 0 | 0 | 1 | 0 | 0 | 0 | 0 | 0 | 0 | 0 | 0 | RAS-3M18U2AVG-TR | 33 | 13 | 10 | 10 | - | - | RAS-M13PKVPG-TR | RAS-B10PKVSG-TR | RAS-B10U2FVG-TR | - | - | 5.2 | 3.5 | - | - | 6.77 | 4.42 | - | - | 5.2 | 3.83 | 2.86 | 3 | 4.42 | 6.64 | 9.1 | 12.35 | 3.1 | 1.88 | 1.88 | 2.25 | 3.1 | 1.3 | 3.27 | 4.53 | 5.7 | 6.96 | 3.27 | 1.61 | - | - | - | - | - | - | - | - | - | - | - | - | - | - | - | - | - | - | - | - | - | - | - | - | 0.012 | 0.012 | 0.065 | 0 | 269 | 1108 | - | - | A++ | A+ | - | - | OK | OK | 0.82 | 7.96 | 4.47 | 4.51 | RAS-M13PKVPG-E | RAS-B10PKVSG-E | RAS-B10U2FVG-E | RAS-M13PKVPG-TR | RAS-B10PKVSG-TR | RAS-B10U2FVG-TR
290 | 0,0,0,0,1,1,0,0,0,0,1,0,0,0,0,0,0,0,0 | 0 | 0 | 0 | 0 | 1 | 1 | 0 | 0 | 0 | 0 | 1 | 0 | 0 | 0 | 0 | 0 | 0 | 0 | 0 | RAS-3M18U2AVG-TR | 33 | 13 | 10 | 10 | - | - | RAS-M13PKVPG-TR | RAS-B10PKVSG-TR | RAS-M10U2MUVG-TR | - | - | 5.2 | 3.5 | - | - | 6.63 | 4.42 | - | - | 5.2 | 3.83 | 2.86 | 3 | 4.42 | 6.64 | 9.1 | 12.35 | 3.1 | 1.88 | 1.88 | 2.25 | 3.1 | 1.3 | 3.27 | 4.53 | 5.7 | 6.96 | 3.27 | 1.61 | - | - | - | - | - | - | - | - | - | - | - | - | - | - | - | - | - | - | - | - | - | - | - | - | 0.014 | 0.014 | 0.072 | 0 | 275 | 1109 | - | - | A++ | A+ | - | - | OK | OK | 0.82 | 7.96 | 4.47 | 4.51 | RAS-M13PKVPG-E | RAS-B10PKVSG-E | RAS-M10U2MUVG-E | RAS-M13PKVPG-TR | RAS-B10PKVSG-TR | RAS-M10U2MUVG-TR
291 | 0,0,0,0,1,0,1,0,0,0,1,0,0,0,0,0,0,0,0 | 0 | 0 | 0 | 0 | 1 | 0 | 1 | 0 | 0 | 0 | 1 | 0 | 0 | 0 | 0 | 0 | 0 | 0 | 0 | RAS-3M18U2AVG-TR | 33 | 13 | 10 | 10 | - | - | RAS-M13PKVPG-TR | RAS-B10PKVSG-TR | RAS-M10U2DVG-TR | - | - | 5.2 | 3.5 | - | - | 6.03 | 4.33 | - | - | 5.2 | 3.83 | 2.86 | 3 | 4.31 | 6.31 | 8.31 | 10.99 | 3.1 | 1.88 | 1.88 | 2.25 | 3.1 | 1.3 | 3.27 | 4.44 | 5.57 | 6.79 | 3.27 | 1.61 | - | - | - | - | - | - | - | - | - | - | - | - | - | - | - | - | - | - | - | - | - | - | - | - | 0.016 | 0.016 | 0.093 | 0 | 302 | 1132 | - | - | A+ | A+ | - | - | OK | OK | 0.82 | 7.36 | 4.39 | 4.43 | RAS-M13PKVPG-E | RAS-B10PKVSG-E | RAS-M10U2DVG-E | RAS-M13PKVPG-TR | RAS-B10PKVSG-TR | RAS-M10U2DVG-TR
292 | 0,0,0,0,0,2,0,0,0,0,1,0,0,0,0,0,0,0,0 | 0 | 0 | 0 | 0 | 0 | 2 | 0 | 0 | 0 | 0 | 1 | 0 | 0 | 0 | 0 | 0 | 0 | 0 | 0 | RAS-3M18U2AVG-TR | 33 | 13 | 10 | 10 | - | - | RAS-M13PKVPG-TR | RAS-M10PKVPG-TR | RAS-M10PKVPG-TR | - | - | 5.2 | 3.5 | - | - | 6.61 | 4.41 | - | - | 5.2 | 3.83 | 2.86 | 3 | 4.42 | 6.64 | 9.1 | 12.35 | 3.1 | 1.88 | 1.88 | 2.25 | 3.1 | 1.3 | 3.27 | 4.53 | 5.7 | 6.96 | 3.27 | 1.61 | - | - | - | - | - | - | - | - | - | - | - | - | - | - | - | - | - | - | - | - | - | - | - | - | 0.014 | 0.014 | 0.076 | 0 | 275 | 1110 | - | - | A++ | A+ | - | - | OK | OK | 0.82 | 7.96 | 4.47 | 4.51 | RAS-M13PKVPG-E | RAS-M10PKVPG-E | RAS-M10PKVPG-E | RAS-M13PKVPG-TR | RAS-M10PKVPG-TR | RAS-M10PKVPG-TR
293 | 0,0,0,0,0,1,1,0,0,0,1,0,0,0,0,0,0,0,0 | 0 | 0 | 0 | 0 | 0 | 1 | 1 | 0 | 0 | 0 | 1 | 0 | 0 | 0 | 0 | 0 | 0 | 0 | 0 | RAS-3M18U2AVG-TR | 33 | 13 | 10 | 10 | - | - | RAS-M13PKVPG-TR | RAS-M10PKVPG-TR | RAS-B10U2FVG-TR | - | - | 5.2 | 3.5 | - | - | 6.69 | 4.42 | - | - | 5.2 | 3.83 | 2.86 | 3 | 4.42 | 6.64 | 9.1 | 12.35 | 3.1 | 1.88 | 1.88 | 2.25 | 3.1 | 1.3 | 3.27 | 4.53 | 5.7 | 6.96 | 3.27 | 1.61 | - | - | - | - | - | - | - | - | - | - | - | - | - | - | - | - | - | - | - | - | - | - | - | - | 0.013 | 0.013 | 0.071 | 0 | 272 | 1109 | - | - | A++ | A+ | - | - | OK | OK | 0.82 | 7.96 | 4.47 | 4.51 | RAS-M13PKVPG-E | RAS-M10PKVPG-E | RAS-B10U2FVG-E | RAS-M13PKVPG-TR | RAS-M10PKVPG-TR | RAS-B10U2FVG-TR
294 | 0,0,0,0,0,0,2,0,0,0,1,0,0,0,0,0,0,0,0 | 0 | 0 | 0 | 0 | 0 | 0 | 2 | 0 | 0 | 0 | 1 | 0 | 0 | 0 | 0 | 0 | 0 | 0 | 0 | RAS-3M18U2AVG-TR | 33 | 13 | 10 | 10 | - | - | RAS-M13PKVPG-TR | RAS-M10PKVPG-TR | RAS-M10U2MUVG-TR | - | - | 5.2 | 3.5 | - | - | 6.55 | 4.41 | - | - | 5.2 | 3.83 | 2.86 | 3 | 4.42 | 6.64 | 9.1 | 12.35 | 3.1 | 1.88 | 1.88 | 2.25 | 3.1 | 1.3 | 3.27 | 4.53 | 5.7 | 6.96 | 3.27 | 1.61 | - | - | - | - | - | - | - | - | - | - | - | - | - | - | - | - | - | - | - | - | - | - | - | - | 0.015 | 0.015 | 0.078 | 0 | 278 | 1111 | - | - | A++ | A+ | - | - | OK | OK | 0.82 | 7.96 | 4.47 | 4.51 | RAS-M13PKVPG-E | RAS-M10PKVPG-E | RAS-M10U2MUVG-E | RAS-M13PKVPG-TR | RAS-M10PKVPG-TR | RAS-M10U2MUVG-TR
295 | 0,0,2,0,0,0,0,0,0,0,0,1,0,0,0,0,0,0,0 | 0 | 0 | 2 | 0 | 0 | 0 | 0 | 0 | 0 | 0 | 0 | 1 | 0 | 0 | 0 | 0 | 0 | 0 | 0 | RAS-3M18U2AVG-TR | 33 | 13 | 10 | 10 | - | - | RAS-M13PKVPG-TR | RAS-M10PKVPG-TR | RAS-M10U2DVG-TR | - | - | 5.2 | 3.5 | - | - | 5.96 | 4.32 | - | - | 5.2 | 3.83 | 2.86 | 3 | 4.31 | 6.31 | 8.31 | 10.99 | 3.1 | 1.88 | 1.88 | 2.25 | 3.1 | 1.3 | 3.27 | 4.44 | 5.57 | 6.79 | 3.27 | 1.61 | - | - | - | - | - | - | - | - | - | - | - | - | - | - | - | - | - | - | - | - | - | - | - | - | 0.017 | 0.017 | 0.099 | 0 | 305 | 1133 | - | - | A+ | A+ | - | - | OK | OK | 0.82 | 7.36 | 4.39 | 4.43 | RAS-M13PKVPG-E | RAS-M10PKVPG-E | RAS-M10U2DVG-E | RAS-M13PKVPG-TR | RAS-M10PKVPG-TR | RAS-M10U2DVG-TR
296 | 0,0,1,1,0,0,0,0,0,0,0,1,0,0,0,0,0,0,0 | 0 | 0 | 1 | 1 | 0 | 0 | 0 | 0 | 0 | 0 | 0 | 1 | 0 | 0 | 0 | 0 | 0 | 0 | 0 | RAS-3M18U2AVG-TR | 33 | 13 | 10 | 10 | - | - | RAS-M13PKVPG-TR | RAS-B10U2FVG-TR | RAS-B10U2FVG-TR | - | - | 5.2 | 3.5 | - | - | 6.77 | 4.42 | - | - | 5.2 | 3.83 | 2.86 | 3 | 4.42 | 6.64 | 9.1 | 12.35 | 3.1 | 1.88 | 1.88 | 2.25 | 3.1 | 1.3 | 3.27 | 4.53 | 5.7 | 6.96 | 3.27 | 1.61 | - | - | - | - | - | - | - | - | - | - | - | - | - | - | - | - | - | - | - | - | - | - | - | - | 0.012 | 0.012 | 0.066 | 0 | 269 | 1108 | - | - | A++ | A+ | - | - | OK | OK | 0.82 | 7.96 | 4.47 | 4.51 | RAS-M13PKVPG-E | RAS-B10U2FVG-E | RAS-B10U2FVG-E | RAS-M13PKVPG-TR | RAS-B10U2FVG-TR | RAS-B10U2FVG-TR
297 | 0,0,1,0,1,0,0,0,0,0,0,1,0,0,0,0,0,0,0 | 0 | 0 | 1 | 0 | 1 | 0 | 0 | 0 | 0 | 0 | 0 | 1 | 0 | 0 | 0 | 0 | 0 | 0 | 0 | RAS-3M18U2AVG-TR | 33 | 13 | 10 | 10 | - | - | RAS-M13PKVPG-TR | RAS-B10U2FVG-TR | RAS-M10U2MUVG-TR | - | - | 5.2 | 3.5 | - | - | 6.62 | 4.42 | - | - | 5.2 | 3.83 | 2.86 | 3 | 4.42 | 6.64 | 9.1 | 12.35 | 3.1 | 1.88 | 1.88 | 2.25 | 3.1 | 1.3 | 3.27 | 4.53 | 5.7 | 6.96 | 3.27 | 1.61 | - | - | - | - | - | - | - | - | - | - | - | - | - | - | - | - | - | - | - | - | - | - | - | - | 0.014 | 0.014 | 0.073 | 0 | 275 | 1110 | - | - | A++ | A+ | - | - | OK | OK | 0.82 | 7.96 | 4.47 | 4.51 | RAS-M13PKVPG-E | RAS-B10U2FVG-E | RAS-M10U2MUVG-E | RAS-M13PKVPG-TR | RAS-B10U2FVG-TR | RAS-M10U2MUVG-TR
298 | 0,0,1,0,0,1,0,0,0,0,0,1,0,0,0,0,0,0,0 | 0 | 0 | 1 | 0 | 0 | 1 | 0 | 0 | 0 | 0 | 0 | 1 | 0 | 0 | 0 | 0 | 0 | 0 | 0 | RAS-3M18U2AVG-TR | 33 | 13 | 10 | 10 | - | - | RAS-M13PKVPG-TR | RAS-B10U2FVG-TR | RAS-M10U2DVG-TR | - | - | 5.2 | 3.5 | - | - | 6.02 | 4.33 | - | - | 5.2 | 3.83 | 2.86 | 3 | 4.31 | 6.31 | 8.31 | 10.99 | 3.1 | 1.88 | 1.88 | 2.25 | 3.1 | 1.3 | 3.27 | 4.44 | 5.57 | 6.79 | 3.27 | 1.61 | - | - | - | - | - | - | - | - | - | - | - | - | - | - | - | - | - | - | - | - | - | - | - | - | 0.016 | 0.016 | 0.094 | 0 | 302 | 1133 | - | - | A+ | A+ | - | - | OK | OK | 0.82 | 7.36 | 4.39 | 4.43 | RAS-M13PKVPG-E | RAS-B10U2FVG-E | RAS-M10U2DVG-E | RAS-M13PKVPG-TR | RAS-B10U2FVG-TR | RAS-M10U2DVG-TR
299 | 0,0,1,0,0,0,1,0,0,0,0,1,0,0,0,0,0,0,0 | 0 | 0 | 1 | 0 | 0 | 0 | 1 | 0 | 0 | 0 | 0 | 1 | 0 | 0 | 0 | 0 | 0 | 0 | 0 | RAS-3M18U2AVG-TR | 33 | 13 | 10 | 10 | - | - | RAS-M13PKVPG-TR | RAS-M10U2MUVG-TR | RAS-M10U2MUVG-TR | - | - | 5.2 | 3.5 | - | - | 6.49 | 4.41 | - | - | 5.2 | 3.83 | 2.86 | 3 | 4.42 | 6.64 | 9.1 | 12.35 | 3.1 | 1.88 | 1.88 | 2.25 | 3.1 | 1.3 | 3.27 | 4.53 | 5.7 | 6.96 | 3.27 | 1.61 | - | - | - | - | - | - | - | - | - | - | - | - | - | - | - | - | - | - | - | - | - | - | - | - | 0.016 | 0.016 | 0.08 | 0 | 281 | 1111 | - | - | A++ | A+ | - | - | OK | OK | 0.82 | 7.96 | 4.47 | 4.51 | RAS-M13PKVPG-E | RAS-M10U2MUVG-E | RAS-M10U2MUVG-E | RAS-M13PKVPG-TR | RAS-M10U2MUVG-TR | RAS-M10U2MUVG-TR
300 | 0,0,0,2,0,0,0,0,0,0,0,1,0,0,0,0,0,0,0 | 0 | 0 | 0 | 2 | 0 | 0 | 0 | 0 | 0 | 0 | 0 | 1 | 0 | 0 | 0 | 0 | 0 | 0 | 0 | RAS-3M18U2AVG-TR | 33 | 13 | 10 | 10 | - | - | RAS-M13PKVPG-TR | RAS-M10U2MUVG-TR | RAS-M10U2DVG-TR | - | - | 5.2 | 3.5 | - | - | 5.91 | 4.32 | - | - | 5.2 | 3.83 | 2.86 | 3 | 4.31 | 6.31 | 8.31 | 10.99 | 3.1 | 1.88 | 1.88 | 2.25 | 3.1 | 1.3 | 3.27 | 4.44 | 5.57 | 6.79 | 3.27 | 1.61 | - | - | - | - | - | - | - | - | - | - | - | - | - | - | - | - | - | - | - | - | - | - | - | - | 0.018 | 0.018 | 0.101 | 0 | 308 | 1134 | - | - | A+ | A+ | - | - | OK | OK | 0.82 | 7.36 | 4.39 | 4.43 | RAS-M13PKVPG-E | RAS-M10U2MUVG-E | RAS-M10U2DVG-E | RAS-M13PKVPG-TR | RAS-M10U2MUVG-TR | RAS-M10U2DVG-TR
301 | 0,0,0,1,1,0,0,0,0,0,0,1,0,0,0,0,0,0,0 | 0 | 0 | 0 | 1 | 1 | 0 | 0 | 0 | 0 | 0 | 0 | 1 | 0 | 0 | 0 | 0 | 0 | 0 | 0 | RAS-3M18U2AVG-TR | 33 | 13 | 10 | 10 | - | - | RAS-M13PKVPG-TR | RAS-M10U2DVG-TR | RAS-M10U2DVG-TR | - | - | 5.2 | 3.5 | - | - | 5.46 | 4.24 | - | - | 5.2 | 3.83 | 2.86 | 3 | 4.21 | 6.01 | 7.64 | 9.9 | 3.1 | 1.88 | 1.88 | 2.25 | 3.1 | 1.3 | 3.27 | 4.36 | 5.44 | 6.63 | 3.27 | 1.61 | - | - | - | - | - | - | - | - | - | - | - | - | - | - | - | - | - | - | - | - | - | - | - | - | 0.019 | 0.019 | 0.122 | 0 | 333 | 1156 | - | - | A | A+ | - | - | OK | OK | 0.82 | 6.85 | 4.32 | 4.36 | RAS-M13PKVPG-E | RAS-M10U2DVG-E | RAS-M10U2DVG-E | RAS-M13PKVPG-TR | RAS-M10U2DVG-TR | RAS-M10U2DVG-TR
302 | 0,0,0,1,0,1,0,0,0,0,0,1,0,0,0,0,0,0,0 | 0 | 0 | 0 | 1 | 0 | 1 | 0 | 0 | 0 | 0 | 0 | 1 | 0 | 0 | 0 | 0 | 0 | 0 | 0 | RAS-3M18U2AVG-TR | 33 | 13 | 10 | 10 | - | - | RAS-B13U2FVG-TR | RAS-B10PKVSG-TR | RAS-B10PKVSG-TR | - | - | 5.2 | 3.5 | - | - | 6.87 | 4.43 | - | - | 5.2 | 3.83 | 2.86 | 3 | 4.42 | 6.64 | 9.1 | 12.35 | 3.1 | 1.88 | 1.88 | 2.25 | 3.1 | 1.3 | 3.27 | 4.53 | 5.7 | 6.96 | 3.27 | 1.61 | - | - | - | - | - | - | - | - | - | - | - | - | - | - | - | - | - | - | - | - | - | - | - | - | 0.011 | 0.011 | 0.058 | 0 | 265 | 1107 | - | - | A++ | A+ | - | - | OK | OK | 0.82 | 7.96 | 4.47 | 4.51 | RAS-B13U2FVG-E | RAS-B10PKVSG-E | RAS-B10PKVSG-E | RAS-B13U2FVG-TR | RAS-B10PKVSG-TR | RAS-B10PKVSG-TR
303 | 0,0,0,1,0,0,1,0,0,0,0,1,0,0,0,0,0,0,0 | 0 | 0 | 0 | 1 | 0 | 0 | 1 | 0 | 0 | 0 | 0 | 1 | 0 | 0 | 0 | 0 | 0 | 0 | 0 | RAS-3M18U2AVG-TR | 33 | 13 | 10 | 10 | - | - | RAS-B13U2FVG-TR | RAS-B10PKVSG-TR | RAS-M10PKVPG-TR | - | - | 5.2 | 3.5 | - | - | 6.78 | 4.42 | - | - | 5.2 | 3.83 | 2.86 | 3 | 4.42 | 6.64 | 9.1 | 12.35 | 3.1 | 1.88 | 1.88 | 2.25 | 3.1 | 1.3 | 3.27 | 4.53 | 5.7 | 6.96 | 3.27 | 1.61 | - | - | - | - | - | - | - | - | - | - | - | - | - | - | - | - | - | - | - | - | - | - | - | - | 0.012 | 0.012 | 0.064 | 0 | 268 | 1108 | - | - | A++ | A+ | - | - | OK | OK | 0.82 | 7.96 | 4.47 | 4.51 | RAS-B13U2FVG-E | RAS-B10PKVSG-E | RAS-M10PKVPG-E | RAS-B13U2FVG-TR | RAS-B10PKVSG-TR | RAS-M10PKVPG-TR
304 | 0,0,0,0,2,0,0,0,0,0,0,1,0,0,0,0,0,0,0 | 0 | 0 | 0 | 0 | 2 | 0 | 0 | 0 | 0 | 0 | 0 | 1 | 0 | 0 | 0 | 0 | 0 | 0 | 0 | RAS-3M18U2AVG-TR | 33 | 13 | 10 | 10 | - | - | RAS-B13U2FVG-TR | RAS-B10PKVSG-TR | RAS-B10U2FVG-TR | - | - | 5.2 | 3.5 | - | - | 6.86 | 4.43 | - | - | 5.2 | 3.83 | 2.86 | 3 | 4.42 | 6.64 | 9.1 | 12.35 | 3.1 | 1.88 | 1.88 | 2.25 | 3.1 | 1.3 | 3.27 | 4.53 | 5.7 | 6.96 | 3.27 | 1.61 | - | - | - | - | - | - | - | - | - | - | - | - | - | - | - | - | - | - | - | - | - | - | - | - | 0.011 | 0.011 | 0.059 | 0 | 265 | 1107 | - | - | A++ | A+ | - | - | OK | OK | 0.82 | 7.96 | 4.47 | 4.51 | RAS-B13U2FVG-E | RAS-B10PKVSG-E | RAS-B10U2FVG-E | RAS-B13U2FVG-TR | RAS-B10PKVSG-TR | RAS-B10U2FVG-TR
305 | 0,0,0,0,1,1,0,0,0,0,0,1,0,0,0,0,0,0,0 | 0 | 0 | 0 | 0 | 1 | 1 | 0 | 0 | 0 | 0 | 0 | 1 | 0 | 0 | 0 | 0 | 0 | 0 | 0 | RAS-3M18U2AVG-TR | 33 | 13 | 10 | 10 | - | - | RAS-B13U2FVG-TR | RAS-B10PKVSG-TR | RAS-M10U2MUVG-TR | - | - | 5.2 | 3.5 | - | - | 6.71 | 4.42 | - | - | 5.2 | 3.83 | 2.86 | 3 | 4.42 | 6.64 | 9.1 | 12.35 | 3.1 | 1.88 | 1.88 | 2.25 | 3.1 | 1.3 | 3.27 | 4.53 | 5.7 | 6.96 | 3.27 | 1.61 | - | - | - | - | - | - | - | - | - | - | - | - | - | - | - | - | - | - | - | - | - | - | - | - | 0.013 | 0.013 | 0.066 | 0 | 271 | 1108 | - | - | A++ | A+ | - | - | OK | OK | 0.82 | 7.96 | 4.47 | 4.51 | RAS-B13U2FVG-E | RAS-B10PKVSG-E | RAS-M10U2MUVG-E | RAS-B13U2FVG-TR | RAS-B10PKVSG-TR | RAS-M10U2MUVG-TR
306 | 0,0,0,0,1,0,1,0,0,0,0,1,0,0,0,0,0,0,0 | 0 | 0 | 0 | 0 | 1 | 0 | 1 | 0 | 0 | 0 | 0 | 1 | 0 | 0 | 0 | 0 | 0 | 0 | 0 | RAS-3M18U2AVG-TR | 33 | 13 | 10 | 10 | - | - | RAS-B13U2FVG-TR | RAS-B10PKVSG-TR | RAS-M10U2DVG-TR | - | - | 5.2 | 3.5 | - | - | 6.1 | 4.33 | - | - | 5.2 | 3.83 | 2.86 | 3 | 4.31 | 6.31 | 8.31 | 10.99 | 3.1 | 1.88 | 1.88 | 2.25 | 3.1 | 1.3 | 3.27 | 4.44 | 5.57 | 6.79 | 3.27 | 1.61 | - | - | - | - | - | - | - | - | - | - | - | - | - | - | - | - | - | - | - | - | - | - | - | - | 0.015 | 0.015 | 0.087 | 0 | 299 | 1131 | - | - | A++ | A+ | - | - | OK | OK | 0.82 | 7.36 | 4.39 | 4.43 | RAS-B13U2FVG-E | RAS-B10PKVSG-E | RAS-M10U2DVG-E | RAS-B13U2FVG-TR | RAS-B10PKVSG-TR | RAS-M10U2DVG-TR
307 | 0,0,0,0,0,2,0,0,0,0,0,1,0,0,0,0,0,0,0 | 0 | 0 | 0 | 0 | 0 | 2 | 0 | 0 | 0 | 0 | 0 | 1 | 0 | 0 | 0 | 0 | 0 | 0 | 0 | RAS-3M18U2AVG-TR | 33 | 13 | 10 | 10 | - | - | RAS-B13U2FVG-TR | RAS-M10PKVPG-TR | RAS-M10PKVPG-TR | - | - | 5.2 | 3.5 | - | - | 6.69 | 4.42 | - | - | 5.2 | 3.83 | 2.86 | 3 | 4.42 | 6.64 | 9.1 | 12.35 | 3.1 | 1.88 | 1.88 | 2.25 | 3.1 | 1.3 | 3.27 | 4.53 | 5.7 | 6.96 | 3.27 | 1.61 | - | - | - | - | - | - | - | - | - | - | - | - | - | - | - | - | - | - | - | - | - | - | - | - | 0.013 | 0.013 | 0.07 | 0 | 272 | 1109 | - | - | A++ | A+ | - | - | OK | OK | 0.82 | 7.96 | 4.47 | 4.51 | RAS-B13U2FVG-E | RAS-M10PKVPG-E | RAS-M10PKVPG-E | RAS-B13U2FVG-TR | RAS-M10PKVPG-TR | RAS-M10PKVPG-TR
308 | 0,0,0,0,0,1,1,0,0,0,0,1,0,0,0,0,0,0,0 | 0 | 0 | 0 | 0 | 0 | 1 | 1 | 0 | 0 | 0 | 0 | 1 | 0 | 0 | 0 | 0 | 0 | 0 | 0 | RAS-3M18U2AVG-TR | 33 | 13 | 10 | 10 | - | - | RAS-B13U2FVG-TR | RAS-M10PKVPG-TR | RAS-B10U2FVG-TR | - | - | 5.2 | 3.5 | - | - | 6.77 | 4.42 | - | - | 5.2 | 3.83 | 2.86 | 3 | 4.42 | 6.64 | 9.1 | 12.35 | 3.1 | 1.88 | 1.88 | 2.25 | 3.1 | 1.3 | 3.27 | 4.53 | 5.7 | 6.96 | 3.27 | 1.61 | - | - | - | - | - | - | - | - | - | - | - | - | - | - | - | - | - | - | - | - | - | - | - | - | 0.012 | 0.012 | 0.065 | 0 | 269 | 1108 | - | - | A++ | A+ | - | - | OK | OK | 0.82 | 7.96 | 4.47 | 4.51 | RAS-B13U2FVG-E | RAS-M10PKVPG-E | RAS-B10U2FVG-E | RAS-B13U2FVG-TR | RAS-M10PKVPG-TR | RAS-B10U2FVG-TR
309 | 0,0,0,0,0,0,2,0,0,0,0,1,0,0,0,0,0,0,0 | 0 | 0 | 0 | 0 | 0 | 0 | 2 | 0 | 0 | 0 | 0 | 1 | 0 | 0 | 0 | 0 | 0 | 0 | 0 | RAS-3M18U2AVG-TR | 33 | 13 | 10 | 10 | - | - | RAS-B13U2FVG-TR | RAS-M10PKVPG-TR | RAS-M10U2MUVG-TR | - | - | 5.2 | 3.5 | - | - | 6.63 | 4.42 | - | - | 5.2 | 3.83 | 2.86 | 3 | 4.42 | 6.64 | 9.1 | 12.35 | 3.1 | 1.88 | 1.88 | 2.25 | 3.1 | 1.3 | 3.27 | 4.53 | 5.7 | 6.96 | 3.27 | 1.61 | - | - | - | - | - | - | - | - | - | - | - | - | - | - | - | - | - | - | - | - | - | - | - | - | 0.014 | 0.014 | 0.072 | 0 | 275 | 1109 | - | - | A++ | A+ | - | - | OK | OK | 0.82 | 7.96 | 4.47 | 4.51 | RAS-B13U2FVG-E | RAS-M10PKVPG-E | RAS-M10U2MUVG-E | RAS-B13U2FVG-TR | RAS-M10PKVPG-TR | RAS-M10U2MUVG-TR
310 | 1,0,1,0,0,0,0,0,0,0,0,0,0,0,0,0,1,0,0 | 1 | 0 | 1 | 0 | 0 | 0 | 0 | 0 | 0 | 0 | 0 | 0 | 0 | 0 | 0 | 0 | 1 | 0 | 0 | RAS-3M18U2AVG-TR | 33 | 13 | 10 | 10 | - | - | RAS-B13U2FVG-TR | RAS-M10PKVPG-TR | RAS-M10U2DVG-TR | - | - | 5.2 | 3.5 | - | - | 6.03 | 4.33 | - | - | 5.2 | 3.83 | 2.86 | 3 | 4.31 | 6.31 | 8.31 | 10.99 | 3.1 | 1.88 | 1.88 | 2.25 | 3.1 | 1.3 | 3.27 | 4.44 | 5.57 | 6.79 | 3.27 | 1.61 | - | - | - | - | - | - | - | - | - | - | - | - | - | - | - | - | - | - | - | - | - | - | - | - | 0.016 | 0.016 | 0.093 | 0 | 302 | 1132 | - | - | A+ | A+ | - | - | OK | OK | 0.82 | 7.36 | 4.39 | 4.43 | RAS-B13U2FVG-E | RAS-M10PKVPG-E | RAS-M10U2DVG-E | RAS-B13U2FVG-TR | RAS-M10PKVPG-TR | RAS-M10U2DVG-TR
311 | 0,1,1,0,0,0,0,0,0,0,0,0,0,0,0,0,1,0,0 | 0 | 1 | 1 | 0 | 0 | 0 | 0 | 0 | 0 | 0 | 0 | 0 | 0 | 0 | 0 | 0 | 1 | 0 | 0 | RAS-3M18U2AVG-TR | 33 | 13 | 10 | 10 | - | - | RAS-B13U2FVG-TR | RAS-B10U2FVG-TR | RAS-B10U2FVG-TR | - | - | 5.2 | 3.5 | - | - | 6.86 | 4.43 | - | - | 5.2 | 3.83 | 2.86 | 3 | 4.42 | 6.64 | 9.1 | 12.35 | 3.1 | 1.88 | 1.88 | 2.25 | 3.1 | 1.3 | 3.27 | 4.53 | 5.7 | 6.96 | 3.27 | 1.61 | - | - | - | - | - | - | - | - | - | - | - | - | - | - | - | - | - | - | - | - | - | - | - | - | 0.011 | 0.011 | 0.06 | 0 | 265 | 1107 | - | - | A++ | A+ | - | - | OK | OK | 0.82 | 7.96 | 4.47 | 4.51 | RAS-B13U2FVG-E | RAS-B10U2FVG-E | RAS-B10U2FVG-E | RAS-B13U2FVG-TR | RAS-B10U2FVG-TR | RAS-B10U2FVG-TR
312 | 1,0,0,1,0,0,0,0,0,0,0,0,0,0,0,0,1,0,0 | 1 | 0 | 0 | 1 | 0 | 0 | 0 | 0 | 0 | 0 | 0 | 0 | 0 | 0 | 0 | 0 | 1 | 0 | 0 | RAS-3M18U2AVG-TR | 33 | 13 | 10 | 10 | - | - | RAS-B13U2FVG-TR | RAS-B10U2FVG-TR | RAS-M10U2MUVG-TR | - | - | 5.2 | 3.5 | - | - | 6.71 | 4.42 | - | - | 5.2 | 3.83 | 2.86 | 3 | 4.42 | 6.64 | 9.1 | 12.35 | 3.1 | 1.88 | 1.88 | 2.25 | 3.1 | 1.3 | 3.27 | 4.53 | 5.7 | 6.96 | 3.27 | 1.61 | - | - | - | - | - | - | - | - | - | - | - | - | - | - | - | - | - | - | - | - | - | - | - | - | 0.013 | 0.013 | 0.067 | 0 | 271 | 1109 | - | - | A++ | A+ | - | - | OK | OK | 0.82 | 7.96 | 4.47 | 4.51 | RAS-B13U2FVG-E | RAS-B10U2FVG-E | RAS-M10U2MUVG-E | RAS-B13U2FVG-TR | RAS-B10U2FVG-TR | RAS-M10U2MUVG-TR
313 | 0,1,0,1,0,0,0,0,0,0,0,0,0,0,0,0,1,0,0 | 0 | 1 | 0 | 1 | 0 | 0 | 0 | 0 | 0 | 0 | 0 | 0 | 0 | 0 | 0 | 0 | 1 | 0 | 0 | RAS-3M18U2AVG-TR | 33 | 13 | 10 | 10 | - | - | RAS-B13U2FVG-TR | RAS-B10U2FVG-TR | RAS-M10U2DVG-TR | - | - | 5.2 | 3.5 | - | - | 6.09 | 4.33 | - | - | 5.2 | 3.83 | 2.86 | 3 | 4.31 | 6.31 | 8.31 | 10.99 | 3.1 | 1.88 | 1.88 | 2.25 | 3.1 | 1.3 | 3.27 | 4.44 | 5.57 | 6.79 | 3.27 | 1.61 | - | - | - | - | - | - | - | - | - | - | - | - | - | - | - | - | - | - | - | - | - | - | - | - | 0.015 | 0.015 | 0.088 | 0 | 299 | 1131 | - | - | A+ | A+ | - | - | OK | OK | 0.82 | 7.36 | 4.39 | 4.43 | RAS-B13U2FVG-E | RAS-B10U2FVG-E | RAS-M10U2DVG-E | RAS-B13U2FVG-TR | RAS-B10U2FVG-TR | RAS-M10U2DVG-TR
314 | 1,0,0,0,1,0,0,0,0,0,0,0,0,0,0,0,1,0,0 | 1 | 0 | 0 | 0 | 1 | 0 | 0 | 0 | 0 | 0 | 0 | 0 | 0 | 0 | 0 | 0 | 1 | 0 | 0 | RAS-3M18U2AVG-TR | 33 | 13 | 10 | 10 | - | - | RAS-B13U2FVG-TR | RAS-M10U2MUVG-TR | RAS-M10U2MUVG-TR | - | - | 5.2 | 3.5 | - | - | 6.57 | 4.42 | - | - | 5.2 | 3.83 | 2.86 | 3 | 4.42 | 6.64 | 9.1 | 12.35 | 3.1 | 1.88 | 1.88 | 2.25 | 3.1 | 1.3 | 3.27 | 4.53 | 5.7 | 6.96 | 3.27 | 1.61 | - | - | - | - | - | - | - | - | - | - | - | - | - | - | - | - | - | - | - | - | - | - | - | - | 0.015 | 0.015 | 0.074 | 0 | 277 | 1110 | - | - | A++ | A+ | - | - | OK | OK | 0.82 | 7.96 | 4.47 | 4.51 | RAS-B13U2FVG-E | RAS-M10U2MUVG-E | RAS-M10U2MUVG-E | RAS-B13U2FVG-TR | RAS-M10U2MUVG-TR | RAS-M10U2MUVG-TR
315 | 0,1,0,0,1,0,0,0,0,0,0,0,0,0,0,0,1,0,0 | 0 | 1 | 0 | 0 | 1 | 0 | 0 | 0 | 0 | 0 | 0 | 0 | 0 | 0 | 0 | 0 | 1 | 0 | 0 | RAS-3M18U2AVG-TR | 33 | 13 | 10 | 10 | - | - | RAS-B13U2FVG-TR | RAS-M10U2MUVG-TR | RAS-M10U2DVG-TR | - | - | 5.2 | 3.5 | - | - | 5.98 | 4.33 | - | - | 5.2 | 3.83 | 2.86 | 3 | 4.31 | 6.31 | 8.31 | 10.99 | 3.1 | 1.88 | 1.88 | 2.25 | 3.1 | 1.3 | 3.27 | 4.44 | 5.57 | 6.79 | 3.27 | 1.61 | - | - | - | - | - | - | - | - | - | - | - | - | - | - | - | - | - | - | - | - | - | - | - | - | 0.017 | 0.017 | 0.095 | 0 | 305 | 1133 | - | - | A+ | A+ | - | - | OK | OK | 0.82 | 7.36 | 4.39 | 4.43 | RAS-B13U2FVG-E | RAS-M10U2MUVG-E | RAS-M10U2DVG-E | RAS-B13U2FVG-TR | RAS-M10U2MUVG-TR | RAS-M10U2DVG-TR
316 | 1,0,0,0,0,1,0,0,0,0,0,0,0,0,0,0,1,0,0 | 1 | 0 | 0 | 0 | 0 | 1 | 0 | 0 | 0 | 0 | 0 | 0 | 0 | 0 | 0 | 0 | 1 | 0 | 0 | RAS-3M18U2AVG-TR | 33 | 13 | 10 | 10 | - | - | RAS-B13U2FVG-TR | RAS-M10U2DVG-TR | RAS-M10U2DVG-TR | - | - | 5.2 | 3.5 | - | - | 5.52 | 4.24 | - | - | 5.2 | 3.83 | 2.86 | 3 | 4.21 | 6.01 | 7.64 | 9.9 | 3.1 | 1.88 | 1.88 | 2.25 | 3.1 | 1.3 | 3.27 | 4.36 | 5.44 | 6.63 | 3.27 | 1.61 | - | - | - | - | - | - | - | - | - | - | - | - | - | - | - | - | - | - | - | - | - | - | - | - | 0.018 | 0.018 | 0.116 | 0 | 330 | 1155 | - | - | A | A+ | - | - | OK | OK | 0.82 | 6.85 | 4.32 | 4.36 | RAS-B13U2FVG-E | RAS-M10U2DVG-E | RAS-M10U2DVG-E | RAS-B13U2FVG-TR | RAS-M10U2DVG-TR | RAS-M10U2DVG-TR
317 | 0,1,0,0,0,1,0,0,0,0,0,0,0,0,0,0,1,0,0 | 0 | 1 | 0 | 0 | 0 | 1 | 0 | 0 | 0 | 0 | 0 | 0 | 0 | 0 | 0 | 0 | 1 | 0 | 0 | RAS-3M18U2AVG-TR | 33 | 13 | 10 | 10 | - | - | RAS-M13U2MUVG-TR | RAS-B10PKVSG-TR | RAS-B10PKVSG-TR | - | - | 5.2 | 3.5 | - | - | 6.71 | 4.42 | - | - | 5.2 | 3.83 | 2.86 | 3 | 4.42 | 6.64 | 9.1 | 12.35 | 3.1 | 1.88 | 1.88 | 2.25 | 3.1 | 1.3 | 3.27 | 4.53 | 5.7 | 6.96 | 3.27 | 1.61 | - | - | - | - | - | - | - | - | - | - | - | - | - | - | - | - | - | - | - | - | - | - | - | - | 0.013 | 0.013 | 0.067 | 0 | 271 | 1109 | - | - | A++ | A+ | - | - | OK | OK | 0.82 | 7.96 | 4.47 | 4.51 | RAS-M13U2MUVG-E | RAS-B10PKVSG-E | RAS-B10PKVSG-E | RAS-M13U2MUVG-TR | RAS-B10PKVSG-TR | RAS-B10PKVSG-TR
318 | 1,0,0,0,0,0,1,0,0,0,0,0,0,0,0,0,1,0,0 | 1 | 0 | 0 | 0 | 0 | 0 | 1 | 0 | 0 | 0 | 0 | 0 | 0 | 0 | 0 | 0 | 1 | 0 | 0 | RAS-3M18U2AVG-TR | 33 | 13 | 10 | 10 | - | - | RAS-M13U2MUVG-TR | RAS-B10PKVSG-TR | RAS-M10PKVPG-TR | - | - | 5.2 | 3.5 | - | - | 6.62 | 4.42 | - | - | 5.2 | 3.83 | 2.86 | 3 | 4.42 | 6.64 | 9.1 | 12.35 | 3.1 | 1.88 | 1.88 | 2.25 | 3.1 | 1.3 | 3.27 | 4.53 | 5.7 | 6.96 | 3.27 | 1.61 | - | - | - | - | - | - | - | - | - | - | - | - | - | - | - | - | - | - | - | - | - | - | - | - | 0.014 | 0.014 | 0.073 | 0 | 275 | 1110 | - | - | A++ | A+ | - | - | OK | OK | 0.82 | 7.96 | 4.47 | 4.51 | RAS-M13U2MUVG-E | RAS-B10PKVSG-E | RAS-M10PKVPG-E | RAS-M13U2MUVG-TR | RAS-B10PKVSG-TR | RAS-M10PKVPG-TR
319 | 0,1,0,0,0,0,1,0,0,0,0,0,0,0,0,0,1,0,0 | 0 | 1 | 0 | 0 | 0 | 0 | 1 | 0 | 0 | 0 | 0 | 0 | 0 | 0 | 0 | 0 | 1 | 0 | 0 | RAS-3M18U2AVG-TR | 33 | 13 | 10 | 10 | - | - | RAS-M13U2MUVG-TR | RAS-B10PKVSG-TR | RAS-B10U2FVG-TR | - | - | 5.2 | 3.5 | - | - | 6.7 | 4.42 | - | - | 5.2 | 3.83 | 2.86 | 3 | 4.42 | 6.64 | 9.1 | 12.35 | 3.1 | 1.88 | 1.88 | 2.25 | 3.1 | 1.3 | 3.27 | 4.53 | 5.7 | 6.96 | 3.27 | 1.61 | - | - | - | - | - | - | - | - | - | - | - | - | - | - | - | - | - | - | - | - | - | - | - | - | 0.013 | 0.013 | 0.068 | 0 | 271 | 1109 | - | - | A++ | A+ | - | - | OK | OK | 0.82 | 7.96 | 4.47 | 4.51 | RAS-M13U2MUVG-E | RAS-B10PKVSG-E | RAS-B10U2FVG-E | RAS-M13U2MUVG-TR | RAS-B10PKVSG-TR | RAS-B10U2FVG-TR
320 | 1,0,0,0,0,0,0,1,0,0,0,0,1,0,0,0,0,0,0 | 1 | 0 | 0 | 0 | 0 | 0 | 0 | 1 | 0 | 0 | 0 | 0 | 1 | 0 | 0 | 0 | 0 | 0 | 0 | RAS-3M18U2AVG-TR | 33 | 13 | 10 | 10 | - | - | RAS-M13U2MUVG-TR | RAS-B10PKVSG-TR | RAS-M10U2MUVG-TR | - | - | 5.2 | 3.5 | - | - | 6.56 | 4.41 | - | - | 5.2 | 3.83 | 2.86 | 3 | 4.42 | 6.64 | 9.1 | 12.35 | 3.1 | 1.88 | 1.88 | 2.25 | 3.1 | 1.3 | 3.27 | 4.53 | 5.7 | 6.96 | 3.27 | 1.61 | - | - | - | - | - | - | - | - | - | - | - | - | - | - | - | - | - | - | - | - | - | - | - | - | 0.015 | 0.015 | 0.075 | 0 | 277 | 1110 | - | - | A++ | A+ | - | - | OK | OK | 0.82 | 7.96 | 4.47 | 4.51 | RAS-M13U2MUVG-E | RAS-B10PKVSG-E | RAS-M10U2MUVG-E | RAS-M13U2MUVG-TR | RAS-B10PKVSG-TR | RAS-M10U2MUVG-TR
321 | 0,1,0,0,0,0,0,1,0,0,0,0,1,0,0,0,0,0,0 | 0 | 1 | 0 | 0 | 0 | 0 | 0 | 1 | 0 | 0 | 0 | 0 | 1 | 0 | 0 | 0 | 0 | 0 | 0 | RAS-3M18U2AVG-TR | 33 | 13 | 10 | 10 | - | - | RAS-M13U2MUVG-TR | RAS-B10PKVSG-TR | RAS-M10U2DVG-TR | - | - | 5.2 | 3.5 | - | - | 5.97 | 4.33 | - | - | 5.2 | 3.83 | 2.86 | 3 | 4.31 | 6.31 | 8.31 | 10.99 | 3.1 | 1.88 | 1.88 | 2.25 | 3.1 | 1.3 | 3.27 | 4.44 | 5.57 | 6.79 | 3.27 | 1.61 | - | - | - | - | - | - | - | - | - | - | - | - | - | - | - | - | - | - | - | - | - | - | - | - | 0.017 | 0.017 | 0.096 | 0 | 305 | 1133 | - | - | A+ | A+ | - | - | OK | OK | 0.82 | 7.36 | 4.39 | 4.43 | RAS-M13U2MUVG-E | RAS-B10PKVSG-E | RAS-M10U2DVG-E | RAS-M13U2MUVG-TR | RAS-B10PKVSG-TR | RAS-M10U2DVG-TR
322 | 1,0,0,0,0,0,0,0,1,0,0,0,1,0,0,0,0,0,0 | 1 | 0 | 0 | 0 | 0 | 0 | 0 | 0 | 1 | 0 | 0 | 0 | 1 | 0 | 0 | 0 | 0 | 0 | 0 | RAS-3M18U2AVG-TR | 33 | 13 | 10 | 10 | - | - | RAS-M13U2MUVG-TR | RAS-M10PKVPG-TR | RAS-M10PKVPG-TR | - | - | 5.2 | 3.5 | - | - | 6.54 | 4.41 | - | - | 5.2 | 3.83 | 2.86 | 3 | 4.42 | 6.64 | 9.1 | 12.35 | 3.1 | 1.88 | 1.88 | 2.25 | 3.1 | 1.3 | 3.27 | 4.53 | 5.7 | 6.96 | 3.27 | 1.61 | - | - | - | - | - | - | - | - | - | - | - | - | - | - | - | - | - | - | - | - | - | - | - | - | 0.015 | 0.015 | 0.079 | 0 | 278 | 1111 | - | - | A++ | A+ | - | - | OK | OK | 0.82 | 7.96 | 4.47 | 4.51 | RAS-M13U2MUVG-E | RAS-M10PKVPG-E | RAS-M10PKVPG-E | RAS-M13U2MUVG-TR | RAS-M10PKVPG-TR | RAS-M10PKVPG-TR
323 | 0,1,0,0,0,0,0,0,1,0,0,0,1,0,0,0,0,0,0 | 0 | 1 | 0 | 0 | 0 | 0 | 0 | 0 | 1 | 0 | 0 | 0 | 1 | 0 | 0 | 0 | 0 | 0 | 0 | RAS-3M18U2AVG-TR | 33 | 13 | 10 | 10 | - | - | RAS-M13U2MUVG-TR | RAS-M10PKVPG-TR | RAS-B10U2FVG-TR | - | - | 5.2 | 3.5 | - | - | 6.62 | 4.42 | - | - | 5.2 | 3.83 | 2.86 | 3 | 4.42 | 6.64 | 9.1 | 12.35 | 3.1 | 1.88 | 1.88 | 2.25 | 3.1 | 1.3 | 3.27 | 4.53 | 5.7 | 6.96 | 3.27 | 1.61 | - | - | - | - | - | - | - | - | - | - | - | - | - | - | - | - | - | - | - | - | - | - | - | - | 0.014 | 0.014 | 0.074 | 0 | 275 | 1110 | - | - | A++ | A+ | - | - | OK | OK | 0.82 | 7.96 | 4.47 | 4.51 | RAS-M13U2MUVG-E | RAS-M10PKVPG-E | RAS-B10U2FVG-E | RAS-M13U2MUVG-TR | RAS-M10PKVPG-TR | RAS-B10U2FVG-TR
324 | 1,0,0,0,0,0,0,0,0,1,0,0,1,0,0,0,0,0,0 | 1 | 0 | 0 | 0 | 0 | 0 | 0 | 0 | 0 | 1 | 0 | 0 | 1 | 0 | 0 | 0 | 0 | 0 | 0 | RAS-3M18U2AVG-TR | 33 | 13 | 10 | 10 | - | - | RAS-M13U2MUVG-TR | RAS-M10PKVPG-TR | RAS-M10U2MUVG-TR | - | - | 5.2 | 3.5 | - | - | 6.48 | 4.41 | - | - | 5.2 | 3.83 | 2.86 | 3 | 4.42 | 6.64 | 9.1 | 12.35 | 3.1 | 1.88 | 1.88 | 2.25 | 3.1 | 1.3 | 3.27 | 4.53 | 5.7 | 6.96 | 3.27 | 1.61 | - | - | - | - | - | - | - | - | - | - | - | - | - | - | - | - | - | - | - | - | - | - | - | - | 0.016 | 0.016 | 0.081 | 0 | 281 | 1111 | - | - | A++ | A+ | - | - | OK | OK | 0.82 | 7.96 | 4.47 | 4.51 | RAS-M13U2MUVG-E | RAS-M10PKVPG-E | RAS-M10U2MUVG-E | RAS-M13U2MUVG-TR | RAS-M10PKVPG-TR | RAS-M10U2MUVG-TR
325 | 0,1,0,0,0,0,0,0,0,1,0,0,1,0,0,0,0,0,0 | 0 | 1 | 0 | 0 | 0 | 0 | 0 | 0 | 0 | 1 | 0 | 0 | 1 | 0 | 0 | 0 | 0 | 0 | 0 | RAS-3M18U2AVG-TR | 33 | 13 | 10 | 10 | - | - | RAS-M13U2MUVG-TR | RAS-M10PKVPG-TR | RAS-M10U2DVG-TR | - | - | 5.2 | 3.5 | - | - | 5.9 | 4.32 | - | - | 5.2 | 3.83 | 2.86 | 3 | 4.31 | 6.31 | 8.31 | 10.99 | 3.1 | 1.88 | 1.88 | 2.25 | 3.1 | 1.3 | 3.27 | 4.44 | 5.57 | 6.79 | 3.27 | 1.61 | - | - | - | - | - | - | - | - | - | - | - | - | - | - | - | - | - | - | - | - | - | - | - | - | 0.018 | 0.018 | 0.102 | 0 | 308 | 1134 | - | - | A+ | A+ | - | - | OK | OK | 0.82 | 7.36 | 4.39 | 4.43 | RAS-M13U2MUVG-E | RAS-M10PKVPG-E | RAS-M10U2DVG-E | RAS-M13U2MUVG-TR | RAS-M10PKVPG-TR | RAS-M10U2DVG-TR
326 | 1,0,0,0,0,0,0,0,0,0,1,0,1,0,0,0,0,0,0 | 1 | 0 | 0 | 0 | 0 | 0 | 0 | 0 | 0 | 0 | 1 | 0 | 1 | 0 | 0 | 0 | 0 | 0 | 0 | RAS-3M18U2AVG-TR | 33 | 13 | 10 | 10 | - | - | RAS-M13U2MUVG-TR | RAS-B10U2FVG-TR | RAS-B10U2FVG-TR | - | - | 5.2 | 3.5 | - | - | 6.7 | 4.42 | - | - | 5.2 | 3.83 | 2.86 | 3 | 4.42 | 6.64 | 9.1 | 12.35 | 3.1 | 1.88 | 1.88 | 2.25 | 3.1 | 1.3 | 3.27 | 4.53 | 5.7 | 6.96 | 3.27 | 1.61 | - | - | - | - | - | - | - | - | - | - | - | - | - | - | - | - | - | - | - | - | - | - | - | - | 0.013 | 0.013 | 0.069 | 0 | 272 | 1109 | - | - | A++ | A+ | - | - | OK | OK | 0.82 | 7.96 | 4.47 | 4.51 | RAS-M13U2MUVG-E | RAS-B10U2FVG-E | RAS-B10U2FVG-E | RAS-M13U2MUVG-TR | RAS-B10U2FVG-TR | RAS-B10U2FVG-TR
327 | 0,1,0,0,0,0,0,0,0,0,1,0,1,0,0,0,0,0,0 | 0 | 1 | 0 | 0 | 0 | 0 | 0 | 0 | 0 | 0 | 1 | 0 | 1 | 0 | 0 | 0 | 0 | 0 | 0 | RAS-3M18U2AVG-TR | 33 | 13 | 10 | 10 | - | - | RAS-M13U2MUVG-TR | RAS-B10U2FVG-TR | RAS-M10U2MUVG-TR | - | - | 5.2 | 3.5 | - | - | 6.56 | 4.41 | - | - | 5.2 | 3.83 | 2.86 | 3 | 4.42 | 6.64 | 9.1 | 12.35 | 3.1 | 1.88 | 1.88 | 2.25 | 3.1 | 1.3 | 3.27 | 4.53 | 5.7 | 6.96 | 3.27 | 1.61 | - | - | - | - | - | - | - | - | - | - | - | - | - | - | - | - | - | - | - | - | - | - | - | - | 0.015 | 0.015 | 0.076 | 0 | 278 | 1110 | - | - | A++ | A+ | - | - | OK | OK | 0.82 | 7.96 | 4.47 | 4.51 | RAS-M13U2MUVG-E | RAS-B10U2FVG-E | RAS-M10U2MUVG-E | RAS-M13U2MUVG-TR | RAS-B10U2FVG-TR | RAS-M10U2MUVG-TR
328 | 1,0,0,0,0,0,0,0,0,0,0,1,1,0,0,0,0,0,0 | 1 | 0 | 0 | 0 | 0 | 0 | 0 | 0 | 0 | 0 | 0 | 1 | 1 | 0 | 0 | 0 | 0 | 0 | 0 | RAS-3M18U2AVG-TR | 33 | 13 | 10 | 10 | - | - | RAS-M13U2MUVG-TR | RAS-B10U2FVG-TR | RAS-M10U2DVG-TR | - | - | 5.2 | 3.5 | - | - | 5.97 | 4.32 | - | - | 5.2 | 3.83 | 2.86 | 3 | 4.31 | 6.31 | 8.31 | 10.99 | 3.1 | 1.88 | 1.88 | 2.25 | 3.1 | 1.3 | 3.27 | 4.44 | 5.57 | 6.79 | 3.27 | 1.61 | - | - | - | - | - | - | - | - | - | - | - | - | - | - | - | - | - | - | - | - | - | - | - | - | 0.017 | 0.017 | 0.097 | 0 | 305 | 1133 | - | - | A+ | A+ | - | - | OK | OK | 0.82 | 7.36 | 4.39 | 4.43 | RAS-M13U2MUVG-E | RAS-B10U2FVG-E | RAS-M10U2DVG-E | RAS-M13U2MUVG-TR | RAS-B10U2FVG-TR | RAS-M10U2DVG-TR
329 | 0,1,0,0,0,0,0,0,0,0,0,1,1,0,0,0,0,0,0 | 0 | 1 | 0 | 0 | 0 | 0 | 0 | 0 | 0 | 0 | 0 | 1 | 1 | 0 | 0 | 0 | 0 | 0 | 0 | RAS-3M18U2AVG-TR | 33 | 13 | 10 | 10 | - | - | RAS-M13U2MUVG-TR | RAS-M10U2MUVG-TR | RAS-M10U2MUVG-TR | - | - | 5.2 | 3.5 | - | - | 6.42 | 4.41 | - | - | 5.2 | 3.83 | 2.86 | 3 | 4.42 | 6.64 | 9.1 | 12.35 | 3.1 | 1.88 | 1.88 | 2.25 | 3.1 | 1.3 | 3.27 | 4.53 | 5.7 | 6.96 | 3.27 | 1.61 | - | - | - | - | - | - | - | - | - | - | - | - | - | - | - | - | - | - | - | - | - | - | - | - | 0.017 | 0.017 | 0.083 | 0 | 283 | 1111 | - | - | A++ | A+ | - | - | OK | OK | 0.82 | 7.96 | 4.47 | 4.51 | RAS-M13U2MUVG-E | RAS-M10U2MUVG-E | RAS-M10U2MUVG-E | RAS-M13U2MUVG-TR | RAS-M10U2MUVG-TR | RAS-M10U2MUVG-TR
330 | 1,0,0,0,0,0,0,1,0,0,0,0,0,1,0,0,0,0,0 | 1 | 0 | 0 | 0 | 0 | 0 | 0 | 1 | 0 | 0 | 0 | 0 | 0 | 1 | 0 | 0 | 0 | 0 | 0 | RAS-3M18U2AVG-TR | 33 | 13 | 10 | 10 | - | - | RAS-M13U2MUVG-TR | RAS-M10U2MUVG-TR | RAS-M10U2DVG-TR | - | - | 5.2 | 3.5 | - | - | 5.85 | 4.32 | - | - | 5.2 | 3.83 | 2.86 | 3 | 4.31 | 6.31 | 8.31 | 10.99 | 3.1 | 1.88 | 1.88 | 2.25 | 3.1 | 1.3 | 3.27 | 4.44 | 5.57 | 6.79 | 3.27 | 1.61 | - | - | - | - | - | - | - | - | - | - | - | - | - | - | - | - | - | - | - | - | - | - | - | - | 0.019 | 0.019 | 0.104 | 0 | 311 | 1134 | - | - | A+ | A+ | - | - | OK | OK | 0.82 | 7.36 | 4.39 | 4.43 | RAS-M13U2MUVG-E | RAS-M10U2MUVG-E | RAS-M10U2DVG-E | RAS-M13U2MUVG-TR | RAS-M10U2MUVG-TR | RAS-M10U2DVG-TR
331 | 0,1,0,0,0,0,0,1,0,0,0,0,0,1,0,0,0,0,0 | 0 | 1 | 0 | 0 | 0 | 0 | 0 | 1 | 0 | 0 | 0 | 0 | 0 | 1 | 0 | 0 | 0 | 0 | 0 | RAS-3M18U2AVG-TR | 33 | 13 | 10 | 10 | - | - | RAS-M13U2MUVG-TR | RAS-M10U2DVG-TR | RAS-M10U2DVG-TR | - | - | 5.2 | 3.5 | - | - | 5.41 | 4.24 | - | - | 5.2 | 3.83 | 2.86 | 3 | 4.21 | 6.01 | 7.64 | 9.9 | 3.1 | 1.88 | 1.88 | 2.25 | 3.1 | 1.3 | 3.27 | 4.36 | 5.44 | 6.63 | 3.27 | 1.61 | - | - | - | - | - | - | - | - | - | - | - | - | - | - | - | - | - | - | - | - | - | - | - | - | 0.02 | 0.02 | 0.125 | 0 | 336 | 1157 | - | - | A | A+ | - | - | OK | OK | 0.82 | 6.85 | 4.32 | 4.36 | RAS-M13U2MUVG-E | RAS-M10U2DVG-E | RAS-M10U2DVG-E | RAS-M13U2MUVG-TR | RAS-M10U2DVG-TR | RAS-M10U2DVG-TR
332 | 1,0,0,0,0,0,0,0,1,0,0,0,0,1,0,0,0,0,0 | 1 | 0 | 0 | 0 | 0 | 0 | 0 | 0 | 1 | 0 | 0 | 0 | 0 | 1 | 0 | 0 | 0 | 0 | 0 | RAS-3M18U2AVG-TR | 33 | 13 | 10 | 10 | - | - | RAS-M13U2DVG-TR | RAS-B10PKVSG-TR | RAS-B10PKVSG-TR | - | - | 5.2 | 3.5 | - | - | 6.07 | 4.33 | - | - | 5.2 | 3.83 | 2.86 | 3 | 4.31 | 6.31 | 8.31 | 10.99 | 3.1 | 1.88 | 1.88 | 2.25 | 3.1 | 1.3 | 3.27 | 4.44 | 5.57 | 6.79 | 3.27 | 1.61 | - | - | - | - | - | - | - | - | - | - | - | - | - | - | - | - | - | - | - | - | - | - | - | - | 0.015 | 0.015 | 0.092 | 0 | 300 | 1132 | - | - | A+ | A+ | - | - | OK | OK | 0.82 | 7.36 | 4.39 | 4.43 | RAS-M13U2DVG-E | RAS-B10PKVSG-E | RAS-B10PKVSG-E | RAS-M13U2DVG-TR | RAS-B10PKVSG-TR | RAS-B10PKVSG-TR
333 | 0,1,0,0,0,0,0,0,1,0,0,0,0,1,0,0,0,0,0 | 0 | 1 | 0 | 0 | 0 | 0 | 0 | 0 | 1 | 0 | 0 | 0 | 0 | 1 | 0 | 0 | 0 | 0 | 0 | RAS-3M18U2AVG-TR | 33 | 13 | 10 | 10 | - | - | RAS-M13U2DVG-TR | RAS-B10PKVSG-TR | RAS-M10PKVPG-TR | - | - | 5.2 | 3.5 | - | - | 6 | 4.32 | - | - | 5.2 | 3.83 | 2.86 | 3 | 4.31 | 6.31 | 8.31 | 10.99 | 3.1 | 1.88 | 1.88 | 2.25 | 3.1 | 1.3 | 3.27 | 4.44 | 5.57 | 6.79 | 3.27 | 1.61 | - | - | - | - | - | - | - | - | - | - | - | - | - | - | - | - | - | - | - | - | - | - | - | - | 0.016 | 0.016 | 0.098 | 0 | 303 | 1133 | - | - | A+ | A+ | - | - | OK | OK | 0.82 | 7.36 | 4.39 | 4.43 | RAS-M13U2DVG-E | RAS-B10PKVSG-E | RAS-M10PKVPG-E | RAS-M13U2DVG-TR | RAS-B10PKVSG-TR | RAS-M10PKVPG-TR
334 | 1,0,0,0,0,0,0,0,0,1,0,0,0,1,0,0,0,0,0 | 1 | 0 | 0 | 0 | 0 | 0 | 0 | 0 | 0 | 1 | 0 | 0 | 0 | 1 | 0 | 0 | 0 | 0 | 0 | RAS-3M18U2AVG-TR | 33 | 13 | 10 | 10 | - | - | RAS-M13U2DVG-TR | RAS-B10PKVSG-TR | RAS-B10U2FVG-TR | - | - | 5.2 | 3.5 | - | - | 6.07 | 4.33 | - | - | 5.2 | 3.83 | 2.86 | 3 | 4.31 | 6.31 | 8.31 | 10.99 | 3.1 | 1.88 | 1.88 | 2.25 | 3.1 | 1.3 | 3.27 | 4.44 | 5.57 | 6.79 | 3.27 | 1.61 | - | - | - | - | - | - | - | - | - | - | - | - | - | - | - | - | - | - | - | - | - | - | - | - | 0.015 | 0.015 | 0.093 | 0 | 300 | 1132 | - | - | A+ | A+ | - | - | OK | OK | 0.82 | 7.36 | 4.39 | 4.43 | RAS-M13U2DVG-E | RAS-B10PKVSG-E | RAS-B10U2FVG-E | RAS-M13U2DVG-TR | RAS-B10PKVSG-TR | RAS-B10U2FVG-TR
335 | 0,1,0,0,0,0,0,0,0,1,0,0,0,1,0,0,0,0,0 | 0 | 1 | 0 | 0 | 0 | 0 | 0 | 0 | 0 | 1 | 0 | 0 | 0 | 1 | 0 | 0 | 0 | 0 | 0 | RAS-3M18U2AVG-TR | 33 | 13 | 10 | 10 | - | - | RAS-M13U2DVG-TR | RAS-B10PKVSG-TR | RAS-M10U2MUVG-TR | - | - | 5.2 | 3.5 | - | - | 5.95 | 4.32 | - | - | 5.2 | 3.83 | 2.86 | 3 | 4.31 | 6.31 | 8.31 | 10.99 | 3.1 | 1.88 | 1.88 | 2.25 | 3.1 | 1.3 | 3.27 | 4.44 | 5.57 | 6.79 | 3.27 | 1.61 | - | - | - | - | - | - | - | - | - | - | - | - | - | - | - | - | - | - | - | - | - | - | - | - | 0.017 | 0.017 | 0.1 | 0 | 306 | 1134 | - | - | A+ | A+ | - | - | OK | OK | 0.82 | 7.36 | 4.39 | 4.43 | RAS-M13U2DVG-E | RAS-B10PKVSG-E | RAS-M10U2MUVG-E | RAS-M13U2DVG-TR | RAS-B10PKVSG-TR | RAS-M10U2MUVG-TR
336 | 1,0,0,0,0,0,0,0,0,0,1,0,0,1,0,0,0,0,0 | 1 | 0 | 0 | 0 | 0 | 0 | 0 | 0 | 0 | 0 | 1 | 0 | 0 | 1 | 0 | 0 | 0 | 0 | 0 | RAS-3M18U2AVG-TR | 33 | 13 | 10 | 10 | - | - | RAS-M13U2DVG-TR | RAS-B10PKVSG-TR | RAS-M10U2DVG-TR | - | - | 5.2 | 3.5 | - | - | 5.5 | 4.24 | - | - | 5.2 | 3.83 | 2.86 | 3 | 4.21 | 6.01 | 7.64 | 9.9 | 3.1 | 1.88 | 1.88 | 2.25 | 3.1 | 1.3 | 3.27 | 4.36 | 5.44 | 6.63 | 3.27 | 1.61 | - | - | - | - | - | - | - | - | - | - | - | - | - | - | - | - | - | - | - | - | - | - | - | - | 0.018 | 0.018 | 0.121 | 0 | 331 | 1156 | - | - | A | A+ | - | - | OK | OK | 0.82 | 6.85 | 4.32 | 4.36 | RAS-M13U2DVG-E | RAS-B10PKVSG-E | RAS-M10U2DVG-E | RAS-M13U2DVG-TR | RAS-B10PKVSG-TR | RAS-M10U2DVG-TR
337 | 0,1,0,0,0,0,0,0,0,0,1,0,0,1,0,0,0,0,0 | 0 | 1 | 0 | 0 | 0 | 0 | 0 | 0 | 0 | 0 | 1 | 0 | 0 | 1 | 0 | 0 | 0 | 0 | 0 | RAS-3M18U2AVG-TR | 33 | 13 | 10 | 10 | - | - | RAS-M13U2DVG-TR | RAS-M10PKVPG-TR | RAS-M10PKVPG-TR | - | - | 5.2 | 3.5 | - | - | 5.94 | 4.32 | - | - | 5.2 | 3.83 | 2.86 | 3 | 4.31 | 6.31 | 8.31 | 10.99 | 3.1 | 1.88 | 1.88 | 2.25 | 3.1 | 1.3 | 3.27 | 4.44 | 5.57 | 6.79 | 3.27 | 1.61 | - | - | - | - | - | - | - | - | - | - | - | - | - | - | - | - | - | - | - | - | - | - | - | - | 0.017 | 0.017 | 0.104 | 0 | 307 | 1134 | - | - | A+ | A+ | - | - | OK | OK | 0.82 | 7.36 | 4.39 | 4.43 | RAS-M13U2DVG-E | RAS-M10PKVPG-E | RAS-M10PKVPG-E | RAS-M13U2DVG-TR | RAS-M10PKVPG-TR | RAS-M10PKVPG-TR
338 | 1,0,0,0,0,0,0,0,0,0,0,1,0,1,0,0,0,0,0 | 1 | 0 | 0 | 0 | 0 | 0 | 0 | 0 | 0 | 0 | 0 | 1 | 0 | 1 | 0 | 0 | 0 | 0 | 0 | RAS-3M18U2AVG-TR | 33 | 13 | 10 | 10 | - | - | RAS-M13U2DVG-TR | RAS-M10PKVPG-TR | RAS-B10U2FVG-TR | - | - | 5.2 | 3.5 | - | - | 6 | 4.32 | - | - | 5.2 | 3.83 | 2.86 | 3 | 4.31 | 6.31 | 8.31 | 10.99 | 3.1 | 1.88 | 1.88 | 2.25 | 3.1 | 1.3 | 3.27 | 4.44 | 5.57 | 6.79 | 3.27 | 1.61 | - | - | - | - | - | - | - | - | - | - | - | - | - | - | - | - | - | - | - | - | - | - | - | - | 0.016 | 0.016 | 0.099 | 0 | 303 | 1133 | - | - | A+ | A+ | - | - | OK | OK | 0.82 | 7.36 | 4.39 | 4.43 | RAS-M13U2DVG-E | RAS-M10PKVPG-E | RAS-B10U2FVG-E | RAS-M13U2DVG-TR | RAS-M10PKVPG-TR | RAS-B10U2FVG-TR
339 | 0,1,0,0,0,0,0,0,0,0,0,1,0,1,0,0,0,0,0 | 0 | 1 | 0 | 0 | 0 | 0 | 0 | 0 | 0 | 0 | 0 | 1 | 0 | 1 | 0 | 0 | 0 | 0 | 0 | RAS-3M18U2AVG-TR | 33 | 13 | 10 | 10 | - | - | RAS-M13U2DVG-TR | RAS-M10PKVPG-TR | RAS-M10U2MUVG-TR | - | - | 5.2 | 3.5 | - | - | 5.89 | 4.32 | - | - | 5.2 | 3.83 | 2.86 | 3 | 4.31 | 6.31 | 8.31 | 10.99 | 3.1 | 1.88 | 1.88 | 2.25 | 3.1 | 1.3 | 3.27 | 4.44 | 5.57 | 6.79 | 3.27 | 1.61 | - | - | - | - | - | - | - | - | - | - | - | - | - | - | - | - | - | - | - | - | - | - | - | - | 0.018 | 0.018 | 0.106 | 0 | 309 | 1135 | - | - | A+ | A+ | - | - | OK | OK | 0.82 | 7.36 | 4.39 | 4.43 | RAS-M13U2DVG-E | RAS-M10PKVPG-E | RAS-M10U2MUVG-E | RAS-M13U2DVG-TR | RAS-M10PKVPG-TR | RAS-M10U2MUVG-TR
340 | 1,0,0,0,0,0,0,1,0,0,0,0,0,0,1,0,0,0,0 | 1 | 0 | 0 | 0 | 0 | 0 | 0 | 1 | 0 | 0 | 0 | 0 | 0 | 0 | 1 | 0 | 0 | 0 | 0 | RAS-3M18U2AVG-TR | 33 | 13 | 10 | 10 | - | - | RAS-M13U2DVG-TR | RAS-M10PKVPG-TR | RAS-M10U2DVG-TR | - | - | 5.2 | 3.5 | - | - | 5.44 | 4.23 | - | - | 5.2 | 3.83 | 2.86 | 3 | 4.21 | 6.01 | 7.64 | 9.9 | 3.1 | 1.88 | 1.88 | 2.25 | 3.1 | 1.3 | 3.27 | 4.36 | 5.44 | 6.63 | 3.27 | 1.61 | - | - | - | - | - | - | - | - | - | - | - | - | - | - | - | - | - | - | - | - | - | - | - | - | 0.019 | 0.019 | 0.127 | 0 | 335 | 1157 | - | - | A | A+ | - | - | OK | OK | 0.82 | 6.85 | 4.32 | 4.36 | RAS-M13U2DVG-E | RAS-M10PKVPG-E | RAS-M10U2DVG-E | RAS-M13U2DVG-TR | RAS-M10PKVPG-TR | RAS-M10U2DVG-TR
341 | 0,1,0,0,0,0,0,1,0,0,0,0,0,0,1,0,0,0,0 | 0 | 1 | 0 | 0 | 0 | 0 | 0 | 1 | 0 | 0 | 0 | 0 | 0 | 0 | 1 | 0 | 0 | 0 | 0 | RAS-3M18U2AVG-TR | 33 | 13 | 10 | 10 | - | - | RAS-M13U2DVG-TR | RAS-B10U2FVG-TR | RAS-B10U2FVG-TR | - | - | 5.2 | 3.5 | - | - | 6.06 | 4.33 | - | - | 5.2 | 3.83 | 2.86 | 3 | 4.31 | 6.31 | 8.31 | 10.99 | 3.1 | 1.88 | 1.88 | 2.25 | 3.1 | 1.3 | 3.27 | 4.44 | 5.57 | 6.79 | 3.27 | 1.61 | - | - | - | - | - | - | - | - | - | - | - | - | - | - | - | - | - | - | - | - | - | - | - | - | 0.015 | 0.015 | 0.094 | 0 | 300 | 1133 | - | - | A+ | A+ | - | - | OK | OK | 0.82 | 7.36 | 4.39 | 4.43 | RAS-M13U2DVG-E | RAS-B10U2FVG-E | RAS-B10U2FVG-E | RAS-M13U2DVG-TR | RAS-B10U2FVG-TR | RAS-B10U2FVG-TR
342 | 1,0,0,0,0,0,0,0,1,0,0,0,0,0,1,0,0,0,0 | 1 | 0 | 0 | 0 | 0 | 0 | 0 | 0 | 1 | 0 | 0 | 0 | 0 | 0 | 1 | 0 | 0 | 0 | 0 | RAS-3M18U2AVG-TR | 33 | 13 | 10 | 10 | - | - | RAS-M13U2DVG-TR | RAS-B10U2FVG-TR | RAS-M10U2MUVG-TR | - | - | 5.2 | 3.5 | - | - | 5.95 | 4.32 | - | - | 5.2 | 3.83 | 2.86 | 3 | 4.31 | 6.31 | 8.31 | 10.99 | 3.1 | 1.88 | 1.88 | 2.25 | 3.1 | 1.3 | 3.27 | 4.44 | 5.57 | 6.79 | 3.27 | 1.61 | - | - | - | - | - | - | - | - | - | - | - | - | - | - | - | - | - | - | - | - | - | - | - | - | 0.017 | 0.017 | 0.101 | 0 | 306 | 1134 | - | - | A+ | A+ | - | - | OK | OK | 0.82 | 7.36 | 4.39 | 4.43 | RAS-M13U2DVG-E | RAS-B10U2FVG-E | RAS-M10U2MUVG-E | RAS-M13U2DVG-TR | RAS-B10U2FVG-TR | RAS-M10U2MUVG-TR
343 | 0,1,0,0,0,0,0,0,1,0,0,0,0,0,1,0,0,0,0 | 0 | 1 | 0 | 0 | 0 | 0 | 0 | 0 | 1 | 0 | 0 | 0 | 0 | 0 | 1 | 0 | 0 | 0 | 0 | RAS-3M18U2AVG-TR | 33 | 13 | 10 | 10 | - | - | RAS-M13U2DVG-TR | RAS-B10U2FVG-TR | RAS-M10U2DVG-TR | - | - | 5.2 | 3.5 | - | - | 5.49 | 4.24 | - | - | 5.2 | 3.83 | 2.86 | 3 | 4.21 | 6.01 | 7.64 | 9.9 | 3.1 | 1.88 | 1.88 | 2.25 | 3.1 | 1.3 | 3.27 | 4.36 | 5.44 | 6.63 | 3.27 | 1.61 | - | - | - | - | - | - | - | - | - | - | - | - | - | - | - | - | - | - | - | - | - | - | - | - | 0.018 | 0.018 | 0.122 | 0 | 331 | 1156 | - | - | A | A+ | - | - | OK | OK | 0.82 | 6.85 | 4.32 | 4.36 | RAS-M13U2DVG-E | RAS-B10U2FVG-E | RAS-M10U2DVG-E | RAS-M13U2DVG-TR | RAS-B10U2FVG-TR | RAS-M10U2DVG-TR
344 | 1,0,0,0,0,0,0,0,0,1,0,0,0,0,1,0,0,0,0 | 1 | 0 | 0 | 0 | 0 | 0 | 0 | 0 | 0 | 1 | 0 | 0 | 0 | 0 | 1 | 0 | 0 | 0 | 0 | RAS-3M18U2AVG-TR | 33 | 13 | 10 | 10 | - | - | RAS-M13U2DVG-TR | RAS-M10U2MUVG-TR | RAS-M10U2MUVG-TR | - | - | 5.2 | 3.5 | - | - | 5.84 | 4.32 | - | - | 5.2 | 3.83 | 2.86 | 3 | 4.31 | 6.31 | 8.31 | 10.99 | 3.1 | 1.88 | 1.88 | 2.25 | 3.1 | 1.3 | 3.27 | 4.44 | 5.57 | 6.79 | 3.27 | 1.61 | - | - | - | - | - | - | - | - | - | - | - | - | - | - | - | - | - | - | - | - | - | - | - | - | 0.019 | 0.019 | 0.108 | 0 | 312 | 1135 | - | - | A+ | A+ | - | - | OK | OK | 0.82 | 7.36 | 4.39 | 4.43 | RAS-M13U2DVG-E | RAS-M10U2MUVG-E | RAS-M10U2MUVG-E | RAS-M13U2DVG-TR | RAS-M10U2MUVG-TR | RAS-M10U2MUVG-TR
345 | 0,1,0,0,0,0,0,0,0,1,0,0,0,0,1,0,0,0,0 | 0 | 1 | 0 | 0 | 0 | 0 | 0 | 0 | 0 | 1 | 0 | 0 | 0 | 0 | 1 | 0 | 0 | 0 | 0 | RAS-3M18U2AVG-TR | 33 | 13 | 10 | 10 | - | - | RAS-M13U2DVG-TR | RAS-M10U2MUVG-TR | RAS-M10U2DVG-TR | - | - | 5.2 | 3.5 | - | - | 5.4 | 4.23 | - | - | 5.2 | 3.83 | 2.86 | 3 | 4.21 | 6.01 | 7.64 | 9.9 | 3.1 | 1.88 | 1.88 | 2.25 | 3.1 | 1.3 | 3.27 | 4.36 | 5.44 | 6.63 | 3.27 | 1.61 | - | - | - | - | - | - | - | - | - | - | - | - | - | - | - | - | - | - | - | - | - | - | - | - | 0.02 | 0.02 | 0.129 | 0 | 337 | 1157 | - | - | A | A+ | - | - | OK | OK | 0.82 | 6.85 | 4.32 | 4.36 | RAS-M13U2DVG-E | RAS-M10U2MUVG-E | RAS-M10U2DVG-E | RAS-M13U2DVG-TR | RAS-M10U2MUVG-TR | RAS-M10U2DVG-TR
346 | 1,0,0,0,0,0,0,0,0,0,1,0,0,0,1,0,0,0,0 | 1 | 0 | 0 | 0 | 0 | 0 | 0 | 0 | 0 | 0 | 1 | 0 | 0 | 0 | 1 | 0 | 0 | 0 | 0 | RAS-3M18U2AVG-TR | 33 | 13 | 10 | 10 | - | - | RAS-M13U2DVG-TR | RAS-M10U2DVG-TR | RAS-M10U2DVG-TR | - | - | 5.2 | 3.5 | - | - | 4.99 | 4.15 | - | - | 5.2 | 3.83 | 2.86 | 3 | 4.11 | 5.74 | 7.07 | 9.01 | 3.1 | 1.88 | 1.88 | 2.25 | 3.1 | 1.3 | 3.27 | 4.28 | 5.31 | 6.48 | 3.27 | 1.61 | - | - | - | - | - | - | - | - | - | - | - | - | - | - | - | - | - | - | - | - | - | - | - | - | 0.022 | 0.022 | 0.15 | 0 | 365 | 1180 | - | - | B | A+ | - | - | OK | OK | 0.82 | 6.4 | 4.25 | 4.29 | RAS-M13U2DVG-E | RAS-M10U2DVG-E | RAS-M10U2DVG-E | RAS-M13U2DVG-TR | RAS-M10U2DVG-TR | RAS-M10U2DVG-TR
347 | 0,1,0,0,0,0,0,0,0,0,1,0,0,0,1,0,0,0,0 | 0 | 1 | 0 | 0 | 0 | 0 | 0 | 0 | 0 | 0 | 1 | 0 | 0 | 0 | 1 | 0 | 0 | 0 | 0 | RAS-3M18U2AVG-TR | 36 | 16 | 10 | 10 | - | - | RAS-B16PKVSG-TR | RAS-B10PKVSG-TR | RAS-B10PKVSG-TR | - | - | 5.2 | 3.5 | - | - | 6.8 | 4.6 | - | - | 5.2 | 3.83 | 2.78 | 2.91 | 4.22 | 6.5 | 8.66 | 11.97 | 3.1 | 1.88 | 1.86 | 2.22 | 3.1 | 1.29 | 3.31 | 4.71 | 5.97 | 7.24 | 3.31 | 1.65 | - | - | - | - | - | - | - | - | - | - | - | - | - | - | - | - | - | - | - | - | - | - | - | - | 0.01 | 0.01 | 0.4 | 0 | 268 | 1065 | - | - | A++ | A++ | - | - | OK | OK | 0.82 | 7.67 | 4.63 | 4.68 | RAS-B16PKVSG-E | RAS-B10PKVSG-E | RAS-B10PKVSG-E | RAS-B16PKVSG-TR | RAS-B10PKVSG-TR | RAS-B10PKVSG-TR
348 | 1,0,0,0,0,0,0,0,0,0,0,1,0,0,1,0,0,0,0 | 1 | 0 | 0 | 0 | 0 | 0 | 0 | 0 | 0 | 0 | 0 | 1 | 0 | 0 | 1 | 0 | 0 | 0 | 0 | RAS-3M18U2AVG-TR | 36 | 16 | 10 | 10 | - | - | RAS-B16PKVSG-TR | RAS-B10PKVSG-TR | RAS-M10PKVPG-TR | - | - | 5.2 | 3.5 | - | - | 6.71 | 4.6 | - | - | 5.2 | 3.83 | 2.78 | 2.91 | 4.44 | 6.63 | 8.84 | 11.97 | 3.1 | 1.88 | 1.86 | 2.22 | 3.1 | 1.29 | 3.37 | 4.71 | 5.91 | 7.24 | 3.37 | 1.65 | - | - | - | - | - | - | - | - | - | - | - | - | - | - | - | - | - | - | - | - | - | - | - | - | 0.013 | 0.013 | 0.051 | 0 | 271 | 1066 | - | - | A++ | A++ | - | - | OK | OK | 0.82 | 7.84 | 4.64 | 4.68 | RAS-B16PKVSG-E | RAS-B10PKVSG-E | RAS-M10PKVPG-E | RAS-B16PKVSG-TR | RAS-B10PKVSG-TR | RAS-M10PKVPG-TR
349 | 0,1,0,0,0,0,0,0,0,0,0,1,0,0,1,0,0,0,0 | 0 | 1 | 0 | 0 | 0 | 0 | 0 | 0 | 0 | 0 | 0 | 1 | 0 | 0 | 1 | 0 | 0 | 0 | 0 | RAS-3M18U2AVG-TR | 36 | 16 | 10 | 10 | - | - | RAS-B16PKVSG-TR | RAS-B10PKVSG-TR | RAS-B10U2FVG-TR | - | - | 5.2 | 3.5 | - | - | 6.79 | 4.6 | - | - | 5.2 | 3.83 | 2.78 | 2.91 | 4.44 | 6.63 | 8.84 | 11.97 | 3.1 | 1.88 | 1.86 | 2.22 | 3.1 | 1.29 | 3.37 | 4.71 | 5.91 | 7.24 | 3.37 | 1.65 | - | - | - | - | - | - | - | - | - | - | - | - | - | - | - | - | - | - | - | - | - | - | - | - | 0.012 | 0.012 | 0.046 | 0 | 268 | 1065 | - | - | A++ | A++ | - | - | OK | OK | 0.82 | 7.84 | 4.64 | 4.68 | RAS-B16PKVSG-E | RAS-B10PKVSG-E | RAS-B10U2FVG-E | RAS-B16PKVSG-TR | RAS-B10PKVSG-TR | RAS-B10U2FVG-TR
350 | 1,0,0,0,0,0,0,1,0,0,0,0,0,0,0,1,0,0,0 | 1 | 0 | 0 | 0 | 0 | 0 | 0 | 1 | 0 | 0 | 0 | 0 | 0 | 0 | 0 | 1 | 0 | 0 | 0 | RAS-3M18U2AVG-TR | 36 | 16 | 10 | 10 | - | - | RAS-B16PKVSG-TR | RAS-B10PKVSG-TR | RAS-M10U2MUVG-TR | - | - | 5.2 | 3.5 | - | - | 6.65 | 4.59 | - | - | 5.2 | 3.83 | 2.78 | 2.91 | 4.44 | 6.63 | 8.84 | 11.97 | 3.1 | 1.88 | 1.86 | 2.22 | 3.1 | 1.29 | 3.37 | 4.71 | 5.91 | 7.24 | 3.37 | 1.65 | - | - | - | - | - | - | - | - | - | - | - | - | - | - | - | - | - | - | - | - | - | - | - | - | 0.014 | 0.014 | 0.053 | 0 | 274 | 1066 | - | - | A++ | A+ | - | - | OK | OK | 0.82 | 7.84 | 4.64 | 4.68 | RAS-B16PKVSG-E | RAS-B10PKVSG-E | RAS-M10U2MUVG-E | RAS-B16PKVSG-TR | RAS-B10PKVSG-TR | RAS-M10U2MUVG-TR
351 | 0,1,0,0,0,0,0,1,0,0,0,0,0,0,0,1,0,0,0 | 0 | 1 | 0 | 0 | 0 | 0 | 0 | 1 | 0 | 0 | 0 | 0 | 0 | 0 | 0 | 1 | 0 | 0 | 0 | RAS-3M18U2AVG-TR | 36 | 16 | 10 | 10 | - | - | RAS-B16PKVSG-TR | RAS-B10PKVSG-TR | RAS-M10U2DVG-TR | - | - | 5.2 | 3.5 | - | - | 6.04 | 4.5 | - | - | 5.2 | 3.83 | 2.78 | 2.91 | 4.33 | 6.3 | 8.07 | 10.66 | 3.1 | 1.88 | 1.86 | 2.22 | 3.1 | 1.29 | 3.37 | 4.62 | 5.76 | 7.06 | 3.37 | 1.65 | - | - | - | - | - | - | - | - | - | - | - | - | - | - | - | - | - | - | - | - | - | - | - | - | 0.016 | 0.016 | 0.074 | 0 | 302 | 1089 | - | - | A+ | A+ | - | - | OK | OK | 0.82 | 7.25 | 4.55 | 4.6 | RAS-B16PKVSG-E | RAS-B10PKVSG-E | RAS-M10U2DVG-E | RAS-B16PKVSG-TR | RAS-B10PKVSG-TR | RAS-M10U2DVG-TR
352 | 1,0,0,0,0,0,0,0,1,0,0,0,0,0,0,1,0,0,0 | 1 | 0 | 0 | 0 | 0 | 0 | 0 | 0 | 1 | 0 | 0 | 0 | 0 | 0 | 0 | 1 | 0 | 0 | 0 | RAS-3M18U2AVG-TR | 36 | 16 | 10 | 10 | - | - | RAS-B16PKVSG-TR | RAS-M10PKVPG-TR | RAS-M10PKVPG-TR | - | - | 5.2 | 3.5 | - | - | 6.63 | 4.59 | - | - | 5.2 | 3.83 | 2.78 | 2.91 | 4.44 | 6.63 | 8.84 | 11.97 | 3.1 | 1.88 | 1.86 | 2.22 | 3.1 | 1.29 | 3.37 | 4.71 | 5.91 | 7.24 | 3.37 | 1.65 | - | - | - | - | - | - | - | - | - | - | - | - | - | - | - | - | - | - | - | - | - | - | - | - | 0.014 | 0.014 | 0.057 | 0 | 275 | 1067 | - | - | A++ | A+ | - | - | OK | OK | 0.82 | 7.84 | 4.64 | 4.68 | RAS-B16PKVSG-E | RAS-M10PKVPG-E | RAS-M10PKVPG-E | RAS-B16PKVSG-TR | RAS-M10PKVPG-TR | RAS-M10PKVPG-TR
353 | 0,1,0,0,0,0,0,0,1,0,0,0,0,0,0,1,0,0,0 | 0 | 1 | 0 | 0 | 0 | 0 | 0 | 0 | 1 | 0 | 0 | 0 | 0 | 0 | 0 | 1 | 0 | 0 | 0 | RAS-3M18U2AVG-TR | 36 | 16 | 10 | 10 | - | - | RAS-B16PKVSG-TR | RAS-M10PKVPG-TR | RAS-B10U2FVG-TR | - | - | 5.2 | 3.5 | - | - | 6.71 | 4.6 | - | - | 5.2 | 3.83 | 2.78 | 2.91 | 4.44 | 6.63 | 8.84 | 11.97 | 3.1 | 1.88 | 1.86 | 2.22 | 3.1 | 1.29 | 3.37 | 4.71 | 5.91 | 7.24 | 3.37 | 1.65 | - | - | - | - | - | - | - | - | - | - | - | - | - | - | - | - | - | - | - | - | - | - | - | - | 0.013 | 0.013 | 0.052 | 0 | 271 | 1066 | - | - | A++ | A++ | - | - | OK | OK | 0.82 | 7.84 | 4.64 | 4.68 | RAS-B16PKVSG-E | RAS-M10PKVPG-E | RAS-B10U2FVG-E | RAS-B16PKVSG-TR | RAS-M10PKVPG-TR | RAS-B10U2FVG-TR
354 | 1,0,0,0,0,0,0,0,0,1,0,0,0,0,0,1,0,0,0 | 1 | 0 | 0 | 0 | 0 | 0 | 0 | 0 | 0 | 1 | 0 | 0 | 0 | 0 | 0 | 1 | 0 | 0 | 0 | RAS-3M18U2AVG-TR | 36 | 16 | 10 | 10 | - | - | RAS-B16PKVSG-TR | RAS-M10PKVPG-TR | RAS-M10U2MUVG-TR | - | - | 5.2 | 3.5 | - | - | 6.57 | 4.59 | - | - | 5.2 | 3.83 | 2.78 | 2.91 | 4.44 | 6.63 | 8.84 | 11.97 | 3.1 | 1.88 | 1.86 | 2.22 | 3.1 | 1.29 | 3.37 | 4.71 | 5.91 | 7.24 | 3.37 | 1.65 | - | - | - | - | - | - | - | - | - | - | - | - | - | - | - | - | - | - | - | - | - | - | - | - | 0.015 | 0.015 | 0.059 | 0 | 277 | 1068 | - | - | A++ | A+ | - | - | OK | OK | 0.82 | 7.84 | 4.64 | 4.68 | RAS-B16PKVSG-E | RAS-M10PKVPG-E | RAS-M10U2MUVG-E | RAS-B16PKVSG-TR | RAS-M10PKVPG-TR | RAS-M10U2MUVG-TR
355 | 0,1,0,0,0,0,0,0,0,1,0,0,0,0,0,1,0,0,0 | 0 | 1 | 0 | 0 | 0 | 0 | 0 | 0 | 0 | 1 | 0 | 0 | 0 | 0 | 0 | 1 | 0 | 0 | 0 | RAS-3M18U2AVG-TR | 36 | 16 | 10 | 10 | - | - | RAS-B16PKVSG-TR | RAS-M10PKVPG-TR | RAS-M10U2DVG-TR | - | - | 5.2 | 3.5 | - | - | 5.97 | 4.49 | - | - | 5.2 | 3.83 | 2.78 | 2.91 | 4.33 | 6.3 | 8.07 | 10.66 | 3.1 | 1.88 | 1.86 | 2.22 | 3.1 | 1.29 | 3.37 | 4.62 | 5.76 | 7.06 | 3.37 | 1.65 | - | - | - | - | - | - | - | - | - | - | - | - | - | - | - | - | - | - | - | - | - | - | - | - | 0.017 | 0.017 | 0.08 | 0 | 305 | 1090 | - | - | A+ | A+ | - | - | OK | OK | 0.82 | 7.25 | 4.55 | 4.6 | RAS-B16PKVSG-E | RAS-M10PKVPG-E | RAS-M10U2DVG-E | RAS-B16PKVSG-TR | RAS-M10PKVPG-TR | RAS-M10U2DVG-TR
356 | 1,0,0,0,0,0,0,0,0,0,1,0,0,0,0,1,0,0,0 | 1 | 0 | 0 | 0 | 0 | 0 | 0 | 0 | 0 | 0 | 1 | 0 | 0 | 0 | 0 | 1 | 0 | 0 | 0 | RAS-3M18U2AVG-TR | 36 | 16 | 10 | 10 | - | - | RAS-B16PKVSG-TR | RAS-B10U2FVG-TR | RAS-B10U2FVG-TR | - | - | 5.2 | 3.5 | - | - | 6.79 | 4.6 | - | - | 5.2 | 3.83 | 2.78 | 2.91 | 4.44 | 6.63 | 8.84 | 11.97 | 3.1 | 1.88 | 1.86 | 2.22 | 3.1 | 1.29 | 3.37 | 4.71 | 5.91 | 7.24 | 3.37 | 1.65 | - | - | - | - | - | - | - | - | - | - | - | - | - | - | - | - | - | - | - | - | - | - | - | - | 0.012 | 0.012 | 0.047 | 0 | 268 | 1065 | - | - | A++ | A++ | - | - | OK | OK | 0.82 | 7.84 | 4.64 | 4.68 | RAS-B16PKVSG-E | RAS-B10U2FVG-E | RAS-B10U2FVG-E | RAS-B16PKVSG-TR | RAS-B10U2FVG-TR | RAS-B10U2FVG-TR
357 | 0,1,0,0,0,0,0,0,0,0,1,0,0,0,0,1,0,0,0 | 0 | 1 | 0 | 0 | 0 | 0 | 0 | 0 | 0 | 0 | 1 | 0 | 0 | 0 | 0 | 1 | 0 | 0 | 0 | RAS-3M18U2AVG-TR | 36 | 16 | 10 | 10 | - | - | RAS-B16PKVSG-TR | RAS-B10U2FVG-TR | RAS-M10U2MUVG-TR | - | - | 5.2 | 3.5 | - | - | 6.64 | 4.59 | - | - | 5.2 | 3.83 | 2.78 | 2.91 | 4.44 | 6.63 | 8.84 | 11.97 | 3.1 | 1.88 | 1.86 | 2.22 | 3.1 | 1.29 | 3.37 | 4.71 | 5.91 | 7.24 | 3.37 | 1.65 | - | - | - | - | - | - | - | - | - | - | - | - | - | - | - | - | - | - | - | - | - | - | - | - | 0.014 | 0.014 | 0.054 | 0 | 274 | 1067 | - | - | A++ | A+ | - | - | OK | OK | 0.82 | 7.84 | 4.64 | 4.68 | RAS-B16PKVSG-E | RAS-B10U2FVG-E | RAS-M10U2MUVG-E | RAS-B16PKVSG-TR | RAS-B10U2FVG-TR | RAS-M10U2MUVG-TR
358 | 1,0,0,0,0,0,0,0,0,0,0,1,0,0,0,1,0,0,0 | 1 | 0 | 0 | 0 | 0 | 0 | 0 | 0 | 0 | 0 | 0 | 1 | 0 | 0 | 0 | 1 | 0 | 0 | 0 | RAS-3M18U2AVG-TR | 36 | 16 | 10 | 10 | - | - | RAS-B16PKVSG-TR | RAS-B10U2FVG-TR | RAS-M10U2DVG-TR | - | - | 5.2 | 3.5 | - | - | 6.03 | 4.5 | - | - | 5.2 | 3.83 | 2.78 | 2.91 | 4.33 | 6.3 | 8.07 | 10.66 | 3.1 | 1.88 | 1.86 | 2.22 | 3.1 | 1.29 | 3.37 | 4.62 | 5.76 | 7.06 | 3.37 | 1.65 | - | - | - | - | - | - | - | - | - | - | - | - | - | - | - | - | - | - | - | - | - | - | - | - | 0.016 | 0.016 | 0.075 | 0 | 302 | 1089 | - | - | A+ | A+ | - | - | OK | OK | 0.82 | 7.25 | 4.55 | 4.6 | RAS-B16PKVSG-E | RAS-B10U2FVG-E | RAS-M10U2DVG-E | RAS-B16PKVSG-TR | RAS-B10U2FVG-TR | RAS-M10U2DVG-TR
359 | 0,1,0,0,0,0,0,0,0,0,0,1,0,0,0,1,0,0,0 | 0 | 1 | 0 | 0 | 0 | 0 | 0 | 0 | 0 | 0 | 0 | 1 | 0 | 0 | 0 | 1 | 0 | 0 | 0 | RAS-3M18U2AVG-TR | 36 | 16 | 10 | 10 | - | - | RAS-B16PKVSG-TR | RAS-M10U2MUVG-TR | RAS-M10U2MUVG-TR | - | - | 5.2 | 3.5 | - | - | 6.51 | 4.59 | - | - | 5.2 | 3.83 | 2.78 | 2.91 | 4.44 | 6.63 | 8.84 | 11.97 | 3.1 | 1.88 | 1.86 | 2.22 | 3.1 | 1.29 | 3.37 | 4.71 | 5.91 | 7.24 | 3.37 | 1.65 | - | - | - | - | - | - | - | - | - | - | - | - | - | - | - | - | - | - | - | - | - | - | - | - | 0.016 | 0.016 | 0.061 | 0 | 280 | 1068 | - | - | A++ | A+ | - | - | OK | OK | 0.82 | 7.84 | 4.64 | 4.68 | RAS-B16PKVSG-E | RAS-M10U2MUVG-E | RAS-M10U2MUVG-E | RAS-B16PKVSG-TR | RAS-M10U2MUVG-TR | RAS-M10U2MUVG-TR
360 | 0,0,2,0,0,0,0,0,0,0,0,0,1,0,0,0,0,0,0 | 0 | 0 | 2 | 0 | 0 | 0 | 0 | 0 | 0 | 0 | 0 | 0 | 1 | 0 | 0 | 0 | 0 | 0 | 0 | RAS-3M18U2AVG-TR | 36 | 16 | 10 | 10 | - | - | RAS-B16PKVSG-TR | RAS-M10U2MUVG-TR | RAS-M10U2DVG-TR | - | - | 5.2 | 3.5 | - | - | 5.92 | 4.49 | - | - | 5.2 | 3.83 | 2.78 | 2.91 | 4.33 | 6.3 | 8.07 | 10.66 | 3.1 | 1.88 | 1.86 | 2.22 | 3.1 | 1.29 | 3.37 | 4.62 | 5.76 | 7.06 | 3.37 | 1.65 | - | - | - | - | - | - | - | - | - | - | - | - | - | - | - | - | - | - | - | - | - | - | - | - | 0.018 | 0.018 | 0.082 | 0 | 308 | 1090 | - | - | A+ | A+ | - | - | OK | OK | 0.82 | 7.25 | 4.55 | 4.6 | RAS-B16PKVSG-E | RAS-M10U2MUVG-E | RAS-M10U2DVG-E | RAS-B16PKVSG-TR | RAS-M10U2MUVG-TR | RAS-M10U2DVG-TR
361 | 0,0,1,1,0,0,0,0,0,0,0,0,1,0,0,0,0,0,0 | 0 | 0 | 1 | 1 | 0 | 0 | 0 | 0 | 0 | 0 | 0 | 0 | 1 | 0 | 0 | 0 | 0 | 0 | 0 | RAS-3M18U2AVG-TR | 36 | 16 | 10 | 10 | - | - | RAS-B16PKVSG-TR | RAS-M10U2DVG-TR | RAS-M10U2DVG-TR | - | - | 5.2 | 3.5 | - | - | 5.46 | 4.4 | - | - | 5.2 | 3.83 | 2.78 | 2.91 | 4.22 | 6.01 | 7.42 | 9.6 | 3.1 | 1.88 | 1.86 | 2.22 | 3.1 | 1.29 | 3.37 | 4.53 | 5.62 | 6.88 | 3.37 | 1.65 | - | - | - | - | - | - | - | - | - | - | - | - | - | - | - | - | - | - | - | - | - | - | - | - | 0.019 | 0.019 | 0.103 | 0 | 333 | 1113 | - | - | A | A+ | - | - | OK | OK | 0.82 | 6.75 | 4.48 | 4.52 | RAS-B16PKVSG-E | RAS-M10U2DVG-E | RAS-M10U2DVG-E | RAS-B16PKVSG-TR | RAS-M10U2DVG-TR | RAS-M10U2DVG-TR
362 | 0,0,1,0,1,0,0,0,0,0,0,0,1,0,0,0,0,0,0 | 0 | 0 | 1 | 0 | 1 | 0 | 0 | 0 | 0 | 0 | 0 | 0 | 1 | 0 | 0 | 0 | 0 | 0 | 0 | RAS-3M18U2AVG-TR | 36 | 16 | 10 | 10 | - | - | RAS-M16PKVPG-TR | RAS-B10PKVSG-TR | RAS-B10PKVSG-TR | - | - | 5.2 | 3.5 | - | - | 6.68 | 4.58 | - | - | 5.2 | 3.83 | 2.78 | 2.91 | 4.44 | 6.63 | 8.84 | 11.97 | 3.1 | 1.88 | 1.86 | 2.22 | 3.1 | 1.29 | 3.37 | 4.71 | 5.91 | 7.24 | 3.37 | 1.65 | - | - | - | - | - | - | - | - | - | - | - | - | - | - | - | - | - | - | - | - | - | - | - | - | 0.012 | 0.012 | 0.067 | 0 | 273 | 1069 | - | - | A++ | A+ | - | - | OK | OK | 0.82 | 7.84 | 4.64 | 4.68 | RAS-M16PKVPG-E | RAS-B10PKVSG-E | RAS-B10PKVSG-E | RAS-M16PKVPG-TR | RAS-B10PKVSG-TR | RAS-B10PKVSG-TR
363 | 0,0,1,0,0,1,0,0,0,0,0,0,1,0,0,0,0,0,0 | 0 | 0 | 1 | 0 | 0 | 1 | 0 | 0 | 0 | 0 | 0 | 0 | 1 | 0 | 0 | 0 | 0 | 0 | 0 | RAS-3M18U2AVG-TR | 36 | 16 | 10 | 10 | - | - | RAS-M16PKVPG-TR | RAS-B10PKVSG-TR | RAS-M10PKVPG-TR | - | - | 5.2 | 3.5 | - | - | 6.59 | 4.58 | - | - | 5.2 | 3.83 | 2.78 | 2.91 | 4.44 | 6.63 | 8.84 | 11.97 | 3.1 | 1.88 | 1.86 | 2.22 | 3.1 | 1.29 | 3.37 | 4.71 | 5.91 | 7.24 | 3.37 | 1.65 | - | - | - | - | - | - | - | - | - | - | - | - | - | - | - | - | - | - | - | - | - | - | - | - | 0.013 | 0.013 | 0.073 | 0 | 276 | 1070 | - | - | A++ | A+ | - | - | OK | OK | 0.82 | 7.84 | 4.64 | 4.68 | RAS-M16PKVPG-E | RAS-B10PKVSG-E | RAS-M10PKVPG-E | RAS-M16PKVPG-TR | RAS-B10PKVSG-TR | RAS-M10PKVPG-TR
364 | 0,0,1,0,0,0,1,0,0,0,0,0,1,0,0,0,0,0,0 | 0 | 0 | 1 | 0 | 0 | 0 | 1 | 0 | 0 | 0 | 0 | 0 | 1 | 0 | 0 | 0 | 0 | 0 | 0 | RAS-3M18U2AVG-TR | 36 | 16 | 10 | 10 | - | - | RAS-M16PKVPG-TR | RAS-B10PKVSG-TR | RAS-B10U2FVG-TR | - | - | 5.2 | 3.5 | - | - | 6.67 | 4.58 | - | - | 5.2 | 3.83 | 2.78 | 2.91 | 4.44 | 6.63 | 8.84 | 11.97 | 3.1 | 1.88 | 1.86 | 2.22 | 3.1 | 1.29 | 3.37 | 4.71 | 5.91 | 7.24 | 3.37 | 1.65 | - | - | - | - | - | - | - | - | - | - | - | - | - | - | - | - | - | - | - | - | - | - | - | - | 0.012 | 0.012 | 0.068 | 0 | 273 | 1069 | - | - | A++ | A+ | - | - | OK | OK | 0.82 | 7.84 | 4.64 | 4.68 | RAS-M16PKVPG-E | RAS-B10PKVSG-E | RAS-B10U2FVG-E | RAS-M16PKVPG-TR | RAS-B10PKVSG-TR | RAS-B10U2FVG-TR
365 | 0,0,0,2,0,0,0,0,0,0,0,0,1,0,0,0,0,0,0 | 0 | 0 | 0 | 2 | 0 | 0 | 0 | 0 | 0 | 0 | 0 | 0 | 1 | 0 | 0 | 0 | 0 | 0 | 0 | RAS-3M18U2AVG-TR | 36 | 16 | 10 | 10 | - | - | RAS-M16PKVPG-TR | RAS-B10PKVSG-TR | RAS-M10U2MUVG-TR | - | - | 5.2 | 3.5 | - | - | 6.53 | 4.58 | - | - | 5.2 | 3.83 | 2.78 | 2.91 | 4.44 | 6.63 | 8.84 | 11.97 | 3.1 | 1.88 | 1.86 | 2.22 | 3.1 | 1.29 | 3.37 | 4.71 | 5.91 | 7.24 | 3.37 | 1.65 | - | - | - | - | - | - | - | - | - | - | - | - | - | - | - | - | - | - | - | - | - | - | - | - | 0.014 | 0.014 | 0.075 | 0 | 279 | 1070 | - | - | A++ | A+ | - | - | OK | OK | 0.82 | 7.84 | 4.64 | 4.68 | RAS-M16PKVPG-E | RAS-B10PKVSG-E | RAS-M10U2MUVG-E | RAS-M16PKVPG-TR | RAS-B10PKVSG-TR | RAS-M10U2MUVG-TR
366 | 0,0,0,1,1,0,0,0,0,0,0,0,1,0,0,0,0,0,0 | 0 | 0 | 0 | 1 | 1 | 0 | 0 | 0 | 0 | 0 | 0 | 0 | 1 | 0 | 0 | 0 | 0 | 0 | 0 | RAS-3M18U2AVG-TR | 36 | 16 | 10 | 10 | - | - | RAS-M16PKVPG-TR | RAS-B10PKVSG-TR | RAS-M10U2DVG-TR | - | - | 5.2 | 3.5 | - | - | 5.94 | 4.48 | - | - | 5.2 | 3.83 | 2.78 | 2.91 | 4.33 | 6.3 | 8.07 | 10.66 | 3.1 | 1.88 | 1.86 | 2.22 | 3.1 | 1.29 | 3.37 | 4.62 | 5.76 | 7.06 | 3.37 | 1.65 | - | - | - | - | - | - | - | - | - | - | - | - | - | - | - | - | - | - | - | - | - | - | - | - | 0.016 | 0.016 | 0.096 | 0 | 306 | 1093 | - | - | A+ | A+ | - | - | OK | OK | 0.82 | 7.25 | 4.55 | 4.6 | RAS-M16PKVPG-E | RAS-B10PKVSG-E | RAS-M10U2DVG-E | RAS-M16PKVPG-TR | RAS-B10PKVSG-TR | RAS-M10U2DVG-TR
367 | 0,0,0,1,0,1,0,0,0,0,0,0,1,0,0,0,0,0,0 | 0 | 0 | 0 | 1 | 0 | 1 | 0 | 0 | 0 | 0 | 0 | 0 | 1 | 0 | 0 | 0 | 0 | 0 | 0 | RAS-3M18U2AVG-TR | 36 | 16 | 10 | 10 | - | - | RAS-M16PKVPG-TR | RAS-M10PKVPG-TR | RAS-M10PKVPG-TR | - | - | 5.2 | 3.5 | - | - | 6.51 | 4.57 | - | - | 5.2 | 3.83 | 2.78 | 2.91 | 4.44 | 6.63 | 8.84 | 11.97 | 3.1 | 1.88 | 1.86 | 2.22 | 3.1 | 1.29 | 3.37 | 4.71 | 5.91 | 7.24 | 3.37 | 1.65 | - | - | - | - | - | - | - | - | - | - | - | - | - | - | - | - | - | - | - | - | - | - | - | - | 0.014 | 0.014 | 0.079 | 0 | 279 | 1071 | - | - | A++ | A+ | - | - | OK | OK | 0.82 | 7.84 | 4.64 | 4.68 | RAS-M16PKVPG-E | RAS-M10PKVPG-E | RAS-M10PKVPG-E | RAS-M16PKVPG-TR | RAS-M10PKVPG-TR | RAS-M10PKVPG-TR
368 | 0,0,0,1,0,0,1,0,0,0,0,0,1,0,0,0,0,0,0 | 0 | 0 | 0 | 1 | 0 | 0 | 1 | 0 | 0 | 0 | 0 | 0 | 1 | 0 | 0 | 0 | 0 | 0 | 0 | RAS-3M18U2AVG-TR | 36 | 16 | 10 | 10 | - | - | RAS-M16PKVPG-TR | RAS-M10PKVPG-TR | RAS-B10U2FVG-TR | - | - | 5.2 | 3.5 | - | - | 6.59 | 4.58 | - | - | 5.2 | 3.83 | 2.78 | 2.91 | 4.44 | 6.63 | 8.84 | 11.97 | 3.1 | 1.88 | 1.86 | 2.22 | 3.1 | 1.29 | 3.37 | 4.71 | 5.91 | 7.24 | 3.37 | 1.65 | - | - | - | - | - | - | - | - | - | - | - | - | - | - | - | - | - | - | - | - | - | - | - | - | 0.013 | 0.013 | 0.074 | 0 | 276 | 1070 | - | - | A++ | A+ | - | - | OK | OK | 0.82 | 7.84 | 4.64 | 4.68 | RAS-M16PKVPG-E | RAS-M10PKVPG-E | RAS-B10U2FVG-E | RAS-M16PKVPG-TR | RAS-M10PKVPG-TR | RAS-B10U2FVG-TR
369 | 0,0,0,0,2,0,0,0,0,0,0,0,1,0,0,0,0,0,0 | 0 | 0 | 0 | 0 | 2 | 0 | 0 | 0 | 0 | 0 | 0 | 0 | 1 | 0 | 0 | 0 | 0 | 0 | 0 | RAS-3M18U2AVG-TR | 36 | 16 | 10 | 10 | - | - | RAS-M16PKVPG-TR | RAS-M10PKVPG-TR | RAS-M10U2MUVG-TR | - | - | 5.2 | 3.5 | - | - | 6.45 | 4.57 | - | - | 5.2 | 3.83 | 2.78 | 2.91 | 4.44 | 6.63 | 8.84 | 11.97 | 3.1 | 1.88 | 1.86 | 2.22 | 3.1 | 1.29 | 3.37 | 4.71 | 5.91 | 7.24 | 3.37 | 1.65 | - | - | - | - | - | - | - | - | - | - | - | - | - | - | - | - | - | - | - | - | - | - | - | - | 0.015 | 0.015 | 0.081 | 0 | 282 | 1071 | - | - | A++ | A+ | - | - | OK | OK | 0.82 | 7.84 | 4.64 | 4.68 | RAS-M16PKVPG-E | RAS-M10PKVPG-E | RAS-M10U2MUVG-E | RAS-M16PKVPG-TR | RAS-M10PKVPG-TR | RAS-M10U2MUVG-TR
370 | 0,0,0,0,1,1,0,0,0,0,0,0,1,0,0,0,0,0,0 | 0 | 0 | 0 | 0 | 1 | 1 | 0 | 0 | 0 | 0 | 0 | 0 | 1 | 0 | 0 | 0 | 0 | 0 | 0 | RAS-3M18U2AVG-TR | 36 | 16 | 10 | 10 | - | - | RAS-M16PKVPG-TR | RAS-M10PKVPG-TR | RAS-M10U2DVG-TR | - | - | 5.2 | 3.5 | - | - | 5.87 | 4.48 | - | - | 5.2 | 3.83 | 2.78 | 2.91 | 4.33 | 6.3 | 8.07 | 10.66 | 3.1 | 1.88 | 1.86 | 2.22 | 3.1 | 1.29 | 3.37 | 4.62 | 5.76 | 7.06 | 3.37 | 1.65 | - | - | - | - | - | - | - | - | - | - | - | - | - | - | - | - | - | - | - | - | - | - | - | - | 0.017 | 0.017 | 0.102 | 0 | 310 | 1094 | - | - | A+ | A+ | - | - | OK | OK | 0.82 | 7.25 | 4.55 | 4.6 | RAS-M16PKVPG-E | RAS-M10PKVPG-E | RAS-M10U2DVG-E | RAS-M16PKVPG-TR | RAS-M10PKVPG-TR | RAS-M10U2DVG-TR
371 | 0,0,0,0,1,0,1,0,0,0,0,0,1,0,0,0,0,0,0 | 0 | 0 | 0 | 0 | 1 | 0 | 1 | 0 | 0 | 0 | 0 | 0 | 1 | 0 | 0 | 0 | 0 | 0 | 0 | RAS-3M18U2AVG-TR | 36 | 16 | 10 | 10 | - | - | RAS-M16PKVPG-TR | RAS-B10U2FVG-TR | RAS-B10U2FVG-TR | - | - | 5.2 | 3.5 | - | - | 6.67 | 4.58 | - | - | 5.2 | 3.83 | 2.78 | 2.91 | 4.44 | 6.63 | 8.84 | 11.97 | 3.1 | 1.88 | 1.86 | 2.22 | 3.1 | 1.29 | 3.37 | 4.71 | 5.91 | 7.24 | 3.37 | 1.65 | - | - | - | - | - | - | - | - | - | - | - | - | - | - | - | - | - | - | - | - | - | - | - | - | 0.012 | 0.012 | 0.069 | 0 | 273 | 1069 | - | - | A++ | A+ | - | - | OK | OK | 0.82 | 7.84 | 4.64 | 4.68 | RAS-M16PKVPG-E | RAS-B10U2FVG-E | RAS-B10U2FVG-E | RAS-M16PKVPG-TR | RAS-B10U2FVG-TR | RAS-B10U2FVG-TR
372 | 0,0,0,0,0,2,0,0,0,0,0,0,1,0,0,0,0,0,0 | 0 | 0 | 0 | 0 | 0 | 2 | 0 | 0 | 0 | 0 | 0 | 0 | 1 | 0 | 0 | 0 | 0 | 0 | 0 | RAS-3M18U2AVG-TR | 36 | 16 | 10 | 10 | - | - | RAS-M16PKVPG-TR | RAS-B10U2FVG-TR | RAS-M10U2MUVG-TR | - | - | 5.2 | 3.5 | - | - | 6.53 | 4.58 | - | - | 5.2 | 3.83 | 2.78 | 2.91 | 4.44 | 6.63 | 8.84 | 11.97 | 3.1 | 1.88 | 1.86 | 2.22 | 3.1 | 1.29 | 3.37 | 4.71 | 5.91 | 7.24 | 3.37 | 1.65 | - | - | - | - | - | - | - | - | - | - | - | - | - | - | - | - | - | - | - | - | - | - | - | - | 0.014 | 0.014 | 0.076 | 0 | 279 | 1071 | - | - | A++ | A+ | - | - | OK | OK | 0.82 | 7.84 | 4.64 | 4.68 | RAS-M16PKVPG-E | RAS-B10U2FVG-E | RAS-M10U2MUVG-E | RAS-M16PKVPG-TR | RAS-B10U2FVG-TR | RAS-M10U2MUVG-TR
373 | 0,0,0,0,0,1,1,0,0,0,0,0,1,0,0,0,0,0,0 | 0 | 0 | 0 | 0 | 0 | 1 | 1 | 0 | 0 | 0 | 0 | 0 | 1 | 0 | 0 | 0 | 0 | 0 | 0 | RAS-3M18U2AVG-TR | 36 | 16 | 10 | 10 | - | - | RAS-M16PKVPG-TR | RAS-B10U2FVG-TR | RAS-M10U2DVG-TR | - | - | 5.2 | 3.5 | - | - | 5.94 | 4.48 | - | - | 5.2 | 3.83 | 2.78 | 2.91 | 4.33 | 6.3 | 8.07 | 10.66 | 3.1 | 1.88 | 1.86 | 2.22 | 3.1 | 1.29 | 3.37 | 4.62 | 5.76 | 7.06 | 3.37 | 1.65 | - | - | - | - | - | - | - | - | - | - | - | - | - | - | - | - | - | - | - | - | - | - | - | - | 0.016 | 0.016 | 0.097 | 0 | 307 | 1093 | - | - | A+ | A+ | - | - | OK | OK | 0.82 | 7.25 | 4.55 | 4.6 | RAS-M16PKVPG-E | RAS-B10U2FVG-E | RAS-M10U2DVG-E | RAS-M16PKVPG-TR | RAS-B10U2FVG-TR | RAS-M10U2DVG-TR
374 | 0,0,0,0,0,0,2,0,0,0,0,0,1,0,0,0,0,0,0 | 0 | 0 | 0 | 0 | 0 | 0 | 2 | 0 | 0 | 0 | 0 | 0 | 1 | 0 | 0 | 0 | 0 | 0 | 0 | RAS-3M18U2AVG-TR | 36 | 16 | 10 | 10 | - | - | RAS-M16PKVPG-TR | RAS-M10U2MUVG-TR | RAS-M10U2MUVG-TR | - | - | 5.2 | 3.5 | - | - | 6.39 | 4.57 | - | - | 5.2 | 3.83 | 2.78 | 2.91 | 4.44 | 6.63 | 8.84 | 11.97 | 3.1 | 1.88 | 1.86 | 2.22 | 3.1 | 1.29 | 3.37 | 4.71 | 5.91 | 7.24 | 3.37 | 1.65 | - | - | - | - | - | - | - | - | - | - | - | - | - | - | - | - | - | - | - | - | - | - | - | - | 0.016 | 0.016 | 0.083 | 0 | 285 | 1072 | - | - | A++ | A+ | - | - | OK | OK | 0.82 | 7.84 | 4.64 | 4.68 | RAS-M16PKVPG-E | RAS-M10U2MUVG-E | RAS-M10U2MUVG-E | RAS-M16PKVPG-TR | RAS-M10U2MUVG-TR | RAS-M10U2MUVG-TR
375 | 0,0,2,0,0,0,0,0,0,0,0,0,0,1,0,0,0,0,0 | 0 | 0 | 2 | 0 | 0 | 0 | 0 | 0 | 0 | 0 | 0 | 0 | 0 | 1 | 0 | 0 | 0 | 0 | 0 | RAS-3M18U2AVG-TR | 36 | 16 | 10 | 10 | - | - | RAS-M16PKVPG-TR | RAS-M10U2MUVG-TR | RAS-M10U2DVG-TR | - | - | 5.2 | 3.5 | - | - | 5.82 | 4.48 | - | - | 5.2 | 3.83 | 2.78 | 2.91 | 4.33 | 6.3 | 8.07 | 10.66 | 3.1 | 1.88 | 1.86 | 2.22 | 3.1 | 1.29 | 3.37 | 4.62 | 5.76 | 7.06 | 3.37 | 1.65 | - | - | - | - | - | - | - | - | - | - | - | - | - | - | - | - | - | - | - | - | - | - | - | - | 0.018 | 0.018 | 0.104 | 0 | 312 | 1094 | - | - | A+ | A+ | - | - | OK | OK | 0.82 | 7.25 | 4.55 | 4.6 | RAS-M16PKVPG-E | RAS-M10U2MUVG-E | RAS-M10U2DVG-E | RAS-M16PKVPG-TR | RAS-M10U2MUVG-TR | RAS-M10U2DVG-TR
376 | 0,0,1,1,0,0,0,0,0,0,0,0,0,1,0,0,0,0,0 | 0 | 0 | 1 | 1 | 0 | 0 | 0 | 0 | 0 | 0 | 0 | 0 | 0 | 1 | 0 | 0 | 0 | 0 | 0 | RAS-3M18U2AVG-TR | 36 | 16 | 10 | 10 | - | - | RAS-M16PKVPG-TR | RAS-M10U2DVG-TR | RAS-M10U2DVG-TR | - | - | 5.2 | 3.5 | - | - | 5.38 | 4.39 | - | - | 5.2 | 3.83 | 2.78 | 2.91 | 4.22 | 6.01 | 7.42 | 9.6 | 3.1 | 1.88 | 1.86 | 2.22 | 3.1 | 1.29 | 3.37 | 4.53 | 5.62 | 6.88 | 3.37 | 1.65 | - | - | - | - | - | - | - | - | - | - | - | - | - | - | - | - | - | - | - | - | - | - | - | - | 0.019 | 0.019 | 0.125 | 0 | 338 | 1117 | - | - | A | A+ | - | - | OK | OK | 0.82 | 6.75 | 4.48 | 4.52 | RAS-M16PKVPG-E | RAS-M10U2DVG-E | RAS-M10U2DVG-E | RAS-M16PKVPG-TR | RAS-M10U2DVG-TR | RAS-M10U2DVG-TR
377 | 0,0,1,0,1,0,0,0,0,0,0,0,0,1,0,0,0,0,0 | 0 | 0 | 1 | 0 | 1 | 0 | 0 | 0 | 0 | 0 | 0 | 0 | 0 | 1 | 0 | 0 | 0 | 0 | 0 | RAS-3M18U2AVG-TR | 36 | 16 | 10 | 10 | - | - | RAS-M16U2MUVG-TR | RAS-B10PKVSG-TR | RAS-B10PKVSG-TR | - | - | 5.2 | 3.5 | - | - | 6.61 | 4.58 | - | - | 5.2 | 3.83 | 2.78 | 2.91 | 4.44 | 6.63 | 8.84 | 11.97 | 3.1 | 1.88 | 1.86 | 2.22 | 3.1 | 1.29 | 3.37 | 4.71 | 5.91 | 7.24 | 3.37 | 1.65 | - | - | - | - | - | - | - | - | - | - | - | - | - | - | - | - | - | - | - | - | - | - | - | - | 0.013 | 0.013 | 0.07 | 0 | 275 | 1070 | - | - | A++ | A+ | - | - | OK | OK | 0.82 | 7.84 | 4.64 | 4.68 | RAS-M16U2MUVG-E | RAS-B10PKVSG-E | RAS-B10PKVSG-E | RAS-M16U2MUVG-TR | RAS-B10PKVSG-TR | RAS-B10PKVSG-TR
378 | 0,0,1,0,0,1,0,0,0,0,0,0,0,1,0,0,0,0,0 | 0 | 0 | 1 | 0 | 0 | 1 | 0 | 0 | 0 | 0 | 0 | 0 | 0 | 1 | 0 | 0 | 0 | 0 | 0 | RAS-3M18U2AVG-TR | 36 | 16 | 10 | 10 | - | - | RAS-M16U2MUVG-TR | RAS-B10PKVSG-TR | RAS-M10PKVPG-TR | - | - | 5.2 | 3.5 | - | - | 6.53 | 4.58 | - | - | 5.2 | 3.83 | 2.78 | 2.91 | 4.44 | 6.63 | 8.84 | 11.97 | 3.1 | 1.88 | 1.86 | 2.22 | 3.1 | 1.29 | 3.37 | 4.71 | 5.91 | 7.24 | 3.37 | 1.65 | - | - | - | - | - | - | - | - | - | - | - | - | - | - | - | - | - | - | - | - | - | - | - | - | 0.014 | 0.014 | 0.076 | 0 | 279 | 1071 | - | - | A++ | A+ | - | - | OK | OK | 0.82 | 7.84 | 4.64 | 4.68 | RAS-M16U2MUVG-E | RAS-B10PKVSG-E | RAS-M10PKVPG-E | RAS-M16U2MUVG-TR | RAS-B10PKVSG-TR | RAS-M10PKVPG-TR
379 | 0,0,1,0,0,0,1,0,0,0,0,0,0,1,0,0,0,0,0 | 0 | 0 | 1 | 0 | 0 | 0 | 1 | 0 | 0 | 0 | 0 | 0 | 0 | 1 | 0 | 0 | 0 | 0 | 0 | RAS-3M18U2AVG-TR | 36 | 16 | 10 | 10 | - | - | RAS-M16U2MUVG-TR | RAS-B10PKVSG-TR | RAS-B10U2FVG-TR | - | - | 5.2 | 3.5 | - | - | 6.6 | 4.58 | - | - | 5.2 | 3.83 | 2.78 | 2.91 | 4.44 | 6.63 | 8.84 | 11.97 | 3.1 | 1.88 | 1.86 | 2.22 | 3.1 | 1.29 | 3.37 | 4.71 | 5.91 | 7.24 | 3.37 | 1.65 | - | - | - | - | - | - | - | - | - | - | - | - | - | - | - | - | - | - | - | - | - | - | - | - | 0.013 | 0.013 | 0.071 | 0 | 276 | 1070 | - | - | A++ | A+ | - | - | OK | OK | 0.82 | 7.84 | 4.64 | 4.68 | RAS-M16U2MUVG-E | RAS-B10PKVSG-E | RAS-B10U2FVG-E | RAS-M16U2MUVG-TR | RAS-B10PKVSG-TR | RAS-B10U2FVG-TR
380 | 0,0,0,2,0,0,0,0,0,0,0,0,0,1,0,0,0,0,0 | 0 | 0 | 0 | 2 | 0 | 0 | 0 | 0 | 0 | 0 | 0 | 0 | 0 | 1 | 0 | 0 | 0 | 0 | 0 | RAS-3M18U2AVG-TR | 36 | 16 | 10 | 10 | - | - | RAS-M16U2MUVG-TR | RAS-B10PKVSG-TR | RAS-M10U2MUVG-TR | - | - | 5.2 | 3.5 | - | - | 6.47 | 4.58 | - | - | 5.2 | 3.83 | 2.78 | 2.91 | 4.44 | 6.63 | 8.84 | 11.97 | 3.1 | 1.88 | 1.86 | 2.22 | 3.1 | 1.29 | 3.37 | 4.71 | 5.91 | 7.24 | 3.37 | 1.65 | - | - | - | - | - | - | - | - | - | - | - | - | - | - | - | - | - | - | - | - | - | - | - | - | 0.015 | 0.015 | 0.078 | 0 | 281 | 1071 | - | - | A++ | A+ | - | - | OK | OK | 0.82 | 7.84 | 4.64 | 4.68 | RAS-M16U2MUVG-E | RAS-B10PKVSG-E | RAS-M10U2MUVG-E | RAS-M16U2MUVG-TR | RAS-B10PKVSG-TR | RAS-M10U2MUVG-TR
381 | 0,0,0,1,1,0,0,0,0,0,0,0,0,1,0,0,0,0,0 | 0 | 0 | 0 | 1 | 1 | 0 | 0 | 0 | 0 | 0 | 0 | 0 | 0 | 1 | 0 | 0 | 0 | 0 | 0 | RAS-3M18U2AVG-TR | 36 | 16 | 10 | 10 | - | - | RAS-M16U2MUVG-TR | RAS-B10PKVSG-TR | RAS-M10U2DVG-TR | - | - | 5.2 | 3.5 | - | - | 5.89 | 4.48 | - | - | 5.2 | 3.83 | 2.78 | 2.91 | 4.33 | 6.3 | 8.07 | 10.66 | 3.1 | 1.88 | 1.86 | 2.22 | 3.1 | 1.29 | 3.37 | 4.62 | 5.76 | 7.06 | 3.37 | 1.65 | - | - | - | - | - | - | - | - | - | - | - | - | - | - | - | - | - | - | - | - | - | - | - | - | 0.017 | 0.017 | 0.099 | 0 | 309 | 1094 | - | - | A+ | A+ | - | - | OK | OK | 0.82 | 7.25 | 4.55 | 4.6 | RAS-M16U2MUVG-E | RAS-B10PKVSG-E | RAS-M10U2DVG-E | RAS-M16U2MUVG-TR | RAS-B10PKVSG-TR | RAS-M10U2DVG-TR
382 | 0,0,0,1,0,1,0,0,0,0,0,0,0,1,0,0,0,0,0 | 0 | 0 | 0 | 1 | 0 | 1 | 0 | 0 | 0 | 0 | 0 | 0 | 0 | 1 | 0 | 0 | 0 | 0 | 0 | RAS-3M18U2AVG-TR | 36 | 16 | 10 | 10 | - | - | RAS-M16U2MUVG-TR | RAS-M10PKVPG-TR | RAS-M10PKVPG-TR | - | - | 5.2 | 3.5 | - | - | 6.45 | 4.57 | - | - | 5.2 | 3.83 | 2.78 | 2.91 | 4.44 | 6.63 | 8.84 | 11.97 | 3.1 | 1.88 | 1.86 | 2.22 | 3.1 | 1.29 | 3.37 | 4.71 | 5.91 | 7.24 | 3.37 | 1.65 | - | - | - | - | - | - | - | - | - | - | - | - | - | - | - | - | - | - | - | - | - | - | - | - | 0.015 | 0.015 | 0.082 | 0 | 282 | 1072 | - | - | A++ | A+ | - | - | OK | OK | 0.82 | 7.84 | 4.64 | 4.68 | RAS-M16U2MUVG-E | RAS-M10PKVPG-E | RAS-M10PKVPG-E | RAS-M16U2MUVG-TR | RAS-M10PKVPG-TR | RAS-M10PKVPG-TR
383 | 0,0,0,1,0,0,1,0,0,0,0,0,0,1,0,0,0,0,0 | 0 | 0 | 0 | 1 | 0 | 0 | 1 | 0 | 0 | 0 | 0 | 0 | 0 | 1 | 0 | 0 | 0 | 0 | 0 | RAS-3M18U2AVG-TR | 36 | 16 | 10 | 10 | - | - | RAS-M16U2MUVG-TR | RAS-M10PKVPG-TR | RAS-B10U2FVG-TR | - | - | 5.2 | 3.5 | - | - | 6.52 | 4.58 | - | - | 5.2 | 3.83 | 2.78 | 2.91 | 4.44 | 6.63 | 8.84 | 11.97 | 3.1 | 1.88 | 1.86 | 2.22 | 3.1 | 1.29 | 3.37 | 4.71 | 5.91 | 7.24 | 3.37 | 1.65 | - | - | - | - | - | - | - | - | - | - | - | - | - | - | - | - | - | - | - | - | - | - | - | - | 0.014 | 0.014 | 0.077 | 0 | 279 | 1071 | - | - | A++ | A+ | - | - | OK | OK | 0.82 | 7.84 | 4.64 | 4.68 | RAS-M16U2MUVG-E | RAS-M10PKVPG-E | RAS-B10U2FVG-E | RAS-M16U2MUVG-TR | RAS-M10PKVPG-TR | RAS-B10U2FVG-TR
384 | 0,0,0,0,2,0,0,0,0,0,0,0,0,1,0,0,0,0,0 | 0 | 0 | 0 | 0 | 2 | 0 | 0 | 0 | 0 | 0 | 0 | 0 | 0 | 1 | 0 | 0 | 0 | 0 | 0 | RAS-3M18U2AVG-TR | 36 | 16 | 10 | 10 | - | - | RAS-M16U2MUVG-TR | RAS-M10PKVPG-TR | RAS-M10U2MUVG-TR | - | - | 5.2 | 3.5 | - | - | 6.39 | 4.57 | - | - | 5.2 | 3.83 | 2.78 | 2.91 | 4.44 | 6.63 | 8.84 | 11.97 | 3.1 | 1.88 | 1.86 | 2.22 | 3.1 | 1.29 | 3.37 | 4.71 | 5.91 | 7.24 | 3.37 | 1.65 | - | - | - | - | - | - | - | - | - | - | - | - | - | - | - | - | - | - | - | - | - | - | - | - | 0.016 | 0.016 | 0.084 | 0 | 285 | 1072 | - | - | A++ | A+ | - | - | OK | OK | 0.82 | 7.84 | 4.64 | 4.68 | RAS-M16U2MUVG-E | RAS-M10PKVPG-E | RAS-M10U2MUVG-E | RAS-M16U2MUVG-TR | RAS-M10PKVPG-TR | RAS-M10U2MUVG-TR
385 | 0,0,0,0,1,1,0,0,0,0,0,0,0,1,0,0,0,0,0 | 0 | 0 | 0 | 0 | 1 | 1 | 0 | 0 | 0 | 0 | 0 | 0 | 0 | 1 | 0 | 0 | 0 | 0 | 0 | RAS-3M18U2AVG-TR | 36 | 16 | 10 | 10 | - | - | RAS-M16U2MUVG-TR | RAS-M10PKVPG-TR | RAS-M10U2DVG-TR | - | - | 5.2 | 3.5 | - | - | 5.82 | 4.48 | - | - | 5.2 | 3.83 | 2.78 | 2.91 | 4.33 | 6.3 | 8.07 | 10.66 | 3.1 | 1.88 | 1.86 | 2.22 | 3.1 | 1.29 | 3.37 | 4.62 | 5.76 | 7.06 | 3.37 | 1.65 | - | - | - | - | - | - | - | - | - | - | - | - | - | - | - | - | - | - | - | - | - | - | - | - | 0.018 | 0.018 | 0.105 | 0 | 313 | 1095 | - | - | A+ | A+ | - | - | OK | OK | 0.82 | 7.25 | 4.55 | 4.6 | RAS-M16U2MUVG-E | RAS-M10PKVPG-E | RAS-M10U2DVG-E | RAS-M16U2MUVG-TR | RAS-M10PKVPG-TR | RAS-M10U2DVG-TR
386 | 0,0,0,0,1,0,1,0,0,0,0,0,0,1,0,0,0,0,0 | 0 | 0 | 0 | 0 | 1 | 0 | 1 | 0 | 0 | 0 | 0 | 0 | 0 | 1 | 0 | 0 | 0 | 0 | 0 | RAS-3M18U2AVG-TR | 36 | 16 | 10 | 10 | - | - | RAS-M16U2MUVG-TR | RAS-B10U2FVG-TR | RAS-B10U2FVG-TR | - | - | 5.2 | 3.5 | - | - | 6.6 | 4.58 | - | - | 5.2 | 3.83 | 2.78 | 2.91 | 4.44 | 6.63 | 8.84 | 11.97 | 3.1 | 1.88 | 1.86 | 2.22 | 3.1 | 1.29 | 3.37 | 4.71 | 5.91 | 7.24 | 3.37 | 1.65 | - | - | - | - | - | - | - | - | - | - | - | - | - | - | - | - | - | - | - | - | - | - | - | - | 0.013 | 0.013 | 0.072 | 0 | 276 | 1070 | - | - | A++ | A+ | - | - | OK | OK | 0.82 | 7.84 | 4.64 | 4.68 | RAS-M16U2MUVG-E | RAS-B10U2FVG-E | RAS-B10U2FVG-E | RAS-M16U2MUVG-TR | RAS-B10U2FVG-TR | RAS-B10U2FVG-TR
387 | 0,0,0,0,0,2,0,0,0,0,0,0,0,1,0,0,0,0,0 | 0 | 0 | 0 | 0 | 0 | 2 | 0 | 0 | 0 | 0 | 0 | 0 | 0 | 1 | 0 | 0 | 0 | 0 | 0 | RAS-3M18U2AVG-TR | 36 | 16 | 10 | 10 | - | - | RAS-M16U2MUVG-TR | RAS-B10U2FVG-TR | RAS-M10U2MUVG-TR | - | - | 5.2 | 3.5 | - | - | 6.46 | 4.57 | - | - | 5.2 | 3.83 | 2.78 | 2.91 | 4.44 | 6.63 | 8.84 | 11.97 | 3.1 | 1.88 | 1.86 | 2.22 | 3.1 | 1.29 | 3.37 | 4.71 | 5.91 | 7.24 | 3.37 | 1.65 | - | - | - | - | - | - | - | - | - | - | - | - | - | - | - | - | - | - | - | - | - | - | - | - | 0.015 | 0.015 | 0.079 | 0 | 282 | 1071 | - | - | A++ | A+ | - | - | OK | OK | 0.82 | 7.84 | 4.64 | 4.68 | RAS-M16U2MUVG-E | RAS-B10U2FVG-E | RAS-M10U2MUVG-E | RAS-M16U2MUVG-TR | RAS-B10U2FVG-TR | RAS-M10U2MUVG-TR
388 | 0,0,0,0,0,1,1,0,0,0,0,0,0,1,0,0,0,0,0 | 0 | 0 | 0 | 0 | 0 | 1 | 1 | 0 | 0 | 0 | 0 | 0 | 0 | 1 | 0 | 0 | 0 | 0 | 0 | RAS-3M18U2AVG-TR | 36 | 16 | 10 | 10 | - | - | RAS-M16U2MUVG-TR | RAS-B10U2FVG-TR | RAS-M10U2DVG-TR | - | - | 5.2 | 3.5 | - | - | 5.88 | 4.48 | - | - | 5.2 | 3.83 | 2.78 | 2.91 | 4.33 | 6.3 | 8.07 | 10.66 | 3.1 | 1.88 | 1.86 | 2.22 | 3.1 | 1.29 | 3.37 | 4.62 | 5.76 | 7.06 | 3.37 | 1.65 | - | - | - | - | - | - | - | - | - | - | - | - | - | - | - | - | - | - | - | - | - | - | - | - | 0.017 | 0.017 | 0.1 | 0 | 309 | 1094 | - | - | A+ | A+ | - | - | OK | OK | 0.82 | 7.25 | 4.55 | 4.6 | RAS-M16U2MUVG-E | RAS-B10U2FVG-E | RAS-M10U2DVG-E | RAS-M16U2MUVG-TR | RAS-B10U2FVG-TR | RAS-M10U2DVG-TR
389 | 0,0,0,0,0,0,2,0,0,0,0,0,0,1,0,0,0,0,0 | 0 | 0 | 0 | 0 | 0 | 0 | 2 | 0 | 0 | 0 | 0 | 0 | 0 | 1 | 0 | 0 | 0 | 0 | 0 | RAS-3M18U2AVG-TR | 36 | 16 | 10 | 10 | - | - | RAS-M16U2MUVG-TR | RAS-M10U2MUVG-TR | RAS-M10U2MUVG-TR | - | - | 5.2 | 3.5 | - | - | 6.33 | 4.57 | - | - | 5.2 | 3.83 | 2.78 | 2.91 | 4.44 | 6.63 | 8.84 | 11.97 | 3.1 | 1.88 | 1.86 | 2.22 | 3.1 | 1.29 | 3.37 | 4.71 | 5.91 | 7.24 | 3.37 | 1.65 | - | - | - | - | - | - | - | - | - | - | - | - | - | - | - | - | - | - | - | - | - | - | - | - | 0.017 | 0.017 | 0.086 | 0 | 287 | 1072 | - | - | A++ | A+ | - | - | OK | OK | 0.82 | 7.84 | 4.64 | 4.68 | RAS-M16U2MUVG-E | RAS-M10U2MUVG-E | RAS-M10U2MUVG-E | RAS-M16U2MUVG-TR | RAS-M10U2MUVG-TR | RAS-M10U2MUVG-TR
390 | 0,0,2,0,0,0,0,0,0,0,0,0,0,0,1,0,0,0,0 | 0 | 0 | 2 | 0 | 0 | 0 | 0 | 0 | 0 | 0 | 0 | 0 | 0 | 0 | 1 | 0 | 0 | 0 | 0 | RAS-3M18U2AVG-TR | 36 | 16 | 10 | 10 | - | - | RAS-M16U2MUVG-TR | RAS-M10U2MUVG-TR | RAS-M10U2DVG-TR | - | - | 5.2 | 3.5 | - | - | 5.77 | 4.48 | - | - | 5.2 | 3.83 | 2.78 | 2.91 | 4.33 | 6.3 | 8.07 | 10.66 | 3.1 | 1.88 | 1.86 | 2.22 | 3.1 | 1.29 | 3.37 | 4.62 | 5.76 | 7.06 | 3.37 | 1.65 | - | - | - | - | - | - | - | - | - | - | - | - | - | - | - | - | - | - | - | - | - | - | - | - | 0.019 | 0.019 | 0.107 | 0 | 315 | 1095 | - | - | A+ | A+ | - | - | OK | OK | 0.82 | 7.25 | 4.55 | 4.6 | RAS-M16U2MUVG-E | RAS-M10U2MUVG-E | RAS-M10U2DVG-E | RAS-M16U2MUVG-TR | RAS-M10U2MUVG-TR | RAS-M10U2DVG-TR
391 | 0,0,1,1,0,0,0,0,0,0,0,0,0,0,1,0,0,0,0 | 0 | 0 | 1 | 1 | 0 | 0 | 0 | 0 | 0 | 0 | 0 | 0 | 0 | 0 | 1 | 0 | 0 | 0 | 0 | RAS-3M18U2AVG-TR | 36 | 16 | 10 | 10 | - | - | RAS-M16U2MUVG-TR | RAS-M10U2DVG-TR | RAS-M10U2DVG-TR | - | - | 5.2 | 3.5 | - | - | 5.34 | 4.38 | - | - | 5.2 | 3.83 | 2.78 | 2.91 | 4.22 | 6.01 | 7.42 | 9.6 | 3.1 | 1.88 | 1.86 | 2.22 | 3.1 | 1.29 | 3.37 | 4.53 | 5.62 | 6.88 | 3.37 | 1.65 | - | - | - | - | - | - | - | - | - | - | - | - | - | - | - | - | - | - | - | - | - | - | - | - | 0.02 | 0.02 | 0.128 | 0 | 341 | 1118 | - | - | A | A+ | - | - | OK | OK | 0.82 | 6.75 | 4.48 | 4.52 | RAS-M16U2MUVG-E | RAS-M10U2DVG-E | RAS-M10U2DVG-E | RAS-M16U2MUVG-TR | RAS-M10U2DVG-TR | RAS-M10U2DVG-TR
392 | 0,0,1,0,1,0,0,0,0,0,0,0,0,0,1,0,0,0,0 | 0 | 0 | 1 | 0 | 1 | 0 | 0 | 0 | 0 | 0 | 0 | 0 | 0 | 0 | 1 | 0 | 0 | 0 | 0 | RAS-3M18U2AVG-TR | 36 | 16 | 10 | 10 | - | - | RAS-M16U2DVG-TR | RAS-B10PKVSG-TR | RAS-B10PKVSG-TR | - | - | 5.2 | 3.5 | - | - | 5.96 | 4.48 | - | - | 5.2 | 3.83 | 2.78 | 2.91 | 4.33 | 6.3 | 8.07 | 10.66 | 3.1 | 1.88 | 1.86 | 2.22 | 3.1 | 1.29 | 3.37 | 4.62 | 5.76 | 7.06 | 3.37 | 1.65 | - | - | - | - | - | - | - | - | - | - | - | - | - | - | - | - | - | - | - | - | - | - | - | - | 0.015 | 0.015 | 0.1 | 0 | 305 | 1094 | - | - | A+ | A+ | - | - | OK | OK | 0.82 | 7.25 | 4.55 | 4.6 | RAS-M16U2DVG-E | RAS-B10PKVSG-E | RAS-B10PKVSG-E | RAS-M16U2DVG-TR | RAS-B10PKVSG-TR | RAS-B10PKVSG-TR
393 | 0,0,1,0,0,1,0,0,0,0,0,0,0,0,1,0,0,0,0 | 0 | 0 | 1 | 0 | 0 | 1 | 0 | 0 | 0 | 0 | 0 | 0 | 0 | 0 | 1 | 0 | 0 | 0 | 0 | RAS-3M18U2AVG-TR | 36 | 16 | 10 | 10 | - | - | RAS-M16U2DVG-TR | RAS-B10PKVSG-TR | RAS-M10PKVPG-TR | - | - | 5.2 | 3.5 | - | - | 5.9 | 4.48 | - | - | 5.2 | 3.83 | 2.78 | 2.91 | 4.33 | 6.3 | 8.07 | 10.66 | 3.1 | 1.88 | 1.86 | 2.22 | 3.1 | 1.29 | 3.37 | 4.62 | 5.76 | 7.06 | 3.37 | 1.65 | - | - | - | - | - | - | - | - | - | - | - | - | - | - | - | - | - | - | - | - | - | - | - | - | 0.016 | 0.016 | 0.106 | 0 | 309 | 1095 | - | - | A+ | A+ | - | - | OK | OK | 0.82 | 7.25 | 4.55 | 4.6 | RAS-M16U2DVG-E | RAS-B10PKVSG-E | RAS-M10PKVPG-E | RAS-M16U2DVG-TR | RAS-B10PKVSG-TR | RAS-M10PKVPG-TR
394 | 0,0,1,0,0,0,1,0,0,0,0,0,0,0,1,0,0,0,0 | 0 | 0 | 1 | 0 | 0 | 0 | 1 | 0 | 0 | 0 | 0 | 0 | 0 | 0 | 1 | 0 | 0 | 0 | 0 | RAS-3M18U2AVG-TR | 36 | 16 | 10 | 10 | - | - | RAS-M16U2DVG-TR | RAS-B10PKVSG-TR | RAS-B10U2FVG-TR | - | - | 5.2 | 3.5 | - | - | 5.96 | 4.48 | - | - | 5.2 | 3.83 | 2.78 | 2.91 | 4.33 | 6.3 | 8.07 | 10.66 | 3.1 | 1.88 | 1.86 | 2.22 | 3.1 | 1.29 | 3.37 | 4.62 | 5.76 | 7.06 | 3.37 | 1.65 | - | - | - | - | - | - | - | - | - | - | - | - | - | - | - | - | - | - | - | - | - | - | - | - | 0.015 | 0.015 | 0.101 | 0 | 305 | 1094 | - | - | A+ | A+ | - | - | OK | OK | 0.82 | 7.25 | 4.55 | 4.6 | RAS-M16U2DVG-E | RAS-B10PKVSG-E | RAS-B10U2FVG-E | RAS-M16U2DVG-TR | RAS-B10PKVSG-TR | RAS-B10U2FVG-TR
395 | 0,0,0,2,0,0,0,0,0,0,0,0,0,0,1,0,0,0,0 | 0 | 0 | 0 | 2 | 0 | 0 | 0 | 0 | 0 | 0 | 0 | 0 | 0 | 0 | 1 | 0 | 0 | 0 | 0 | RAS-3M18U2AVG-TR | 36 | 16 | 10 | 10 | - | - | RAS-M16U2DVG-TR | RAS-B10PKVSG-TR | RAS-M10U2MUVG-TR | - | - | 5.2 | 3.5 | - | - | 5.85 | 4.47 | - | - | 5.2 | 3.83 | 2.78 | 2.91 | 4.33 | 6.3 | 8.07 | 10.66 | 3.1 | 1.88 | 1.86 | 2.22 | 3.1 | 1.29 | 3.37 | 4.62 | 5.76 | 7.06 | 3.37 | 1.65 | - | - | - | - | - | - | - | - | - | - | - | - | - | - | - | - | - | - | - | - | - | - | - | - | 0.017 | 0.017 | 0.108 | 0 | 311 | 1095 | - | - | A+ | A+ | - | - | OK | OK | 0.82 | 7.25 | 4.55 | 4.6 | RAS-M16U2DVG-E | RAS-B10PKVSG-E | RAS-M10U2MUVG-E | RAS-M16U2DVG-TR | RAS-B10PKVSG-TR | RAS-M10U2MUVG-TR
396 | 0,0,0,1,1,0,0,0,0,0,0,0,0,0,1,0,0,0,0 | 0 | 0 | 0 | 1 | 1 | 0 | 0 | 0 | 0 | 0 | 0 | 0 | 0 | 0 | 1 | 0 | 0 | 0 | 0 | RAS-3M18U2AVG-TR | 36 | 16 | 10 | 10 | - | - | RAS-M16U2DVG-TR | RAS-B10PKVSG-TR | RAS-M10U2DVG-TR | - | - | 5.2 | 3.5 | - | - | 5.4 | 4.38 | - | - | 5.2 | 3.83 | 2.78 | 2.91 | 4.22 | 6.01 | 7.42 | 9.6 | 3.1 | 1.88 | 1.86 | 2.22 | 3.1 | 1.29 | 3.37 | 4.53 | 5.62 | 6.88 | 3.37 | 1.65 | - | - | - | - | - | - | - | - | - | - | - | - | - | - | - | - | - | - | - | - | - | - | - | - | 0.018 | 0.018 | 0.129 | 0 | 337 | 1118 | - | - | A | A+ | - | - | OK | OK | 0.82 | 6.75 | 4.48 | 4.52 | RAS-M16U2DVG-E | RAS-B10PKVSG-E | RAS-M10U2DVG-E | RAS-M16U2DVG-TR | RAS-B10PKVSG-TR | RAS-M10U2DVG-TR
397 | 0,0,0,1,0,1,0,0,0,0,0,0,0,0,1,0,0,0,0 | 0 | 0 | 0 | 1 | 0 | 1 | 0 | 0 | 0 | 0 | 0 | 0 | 0 | 0 | 1 | 0 | 0 | 0 | 0 | RAS-3M18U2AVG-TR | 36 | 16 | 10 | 10 | - | - | RAS-M16U2DVG-TR | RAS-M10PKVPG-TR | RAS-M10PKVPG-TR | - | - | 5.2 | 3.5 | - | - | 5.83 | 4.47 | - | - | 5.2 | 3.83 | 2.78 | 2.91 | 4.33 | 6.3 | 8.07 | 10.66 | 3.1 | 1.88 | 1.86 | 2.22 | 3.1 | 1.29 | 3.37 | 4.62 | 5.76 | 7.06 | 3.37 | 1.65 | - | - | - | - | - | - | - | - | - | - | - | - | - | - | - | - | - | - | - | - | - | - | - | - | 0.017 | 0.017 | 0.112 | 0 | 312 | 1096 | - | - | A+ | A+ | - | - | OK | OK | 0.82 | 7.25 | 4.55 | 4.6 | RAS-M16U2DVG-E | RAS-M10PKVPG-E | RAS-M10PKVPG-E | RAS-M16U2DVG-TR | RAS-M10PKVPG-TR | RAS-M10PKVPG-TR
398 | 0,0,0,1,0,0,1,0,0,0,0,0,0,0,1,0,0,0,0 | 0 | 0 | 0 | 1 | 0 | 0 | 1 | 0 | 0 | 0 | 0 | 0 | 0 | 0 | 1 | 0 | 0 | 0 | 0 | RAS-3M18U2AVG-TR | 36 | 16 | 10 | 10 | - | - | RAS-M16U2DVG-TR | RAS-M10PKVPG-TR | RAS-B10U2FVG-TR | - | - | 5.2 | 3.5 | - | - | 5.89 | 4.48 | - | - | 5.2 | 3.83 | 2.78 | 2.91 | 4.33 | 6.3 | 8.07 | 10.66 | 3.1 | 1.88 | 1.86 | 2.22 | 3.1 | 1.29 | 3.37 | 4.62 | 5.76 | 7.06 | 3.37 | 1.65 | - | - | - | - | - | - | - | - | - | - | - | - | - | - | - | - | - | - | - | - | - | - | - | - | 0.016 | 0.016 | 0.107 | 0 | 309 | 1095 | - | - | A+ | A+ | - | - | OK | OK | 0.82 | 7.25 | 4.55 | 4.6 | RAS-M16U2DVG-E | RAS-M10PKVPG-E | RAS-B10U2FVG-E | RAS-M16U2DVG-TR | RAS-M10PKVPG-TR | RAS-B10U2FVG-TR
399 | 0,0,0,0,2,0,0,0,0,0,0,0,0,0,1,0,0,0,0 | 0 | 0 | 0 | 0 | 2 | 0 | 0 | 0 | 0 | 0 | 0 | 0 | 0 | 0 | 1 | 0 | 0 | 0 | 0 | RAS-3M18U2AVG-TR | 36 | 16 | 10 | 10 | - | - | RAS-M16U2DVG-TR | RAS-M10PKVPG-TR | RAS-M10U2MUVG-TR | - | - | 5.2 | 3.5 | - | - | 5.78 | 4.47 | - | - | 5.2 | 3.83 | 2.78 | 2.91 | 4.33 | 6.3 | 8.07 | 10.66 | 3.1 | 1.88 | 1.86 | 2.22 | 3.1 | 1.29 | 3.37 | 4.62 | 5.76 | 7.06 | 3.37 | 1.65 | - | - | - | - | - | - | - | - | - | - | - | - | - | - | - | - | - | - | - | - | - | - | - | - | 0.018 | 0.018 | 0.114 | 0 | 315 | 1096 | - | - | A+ | A+ | - | - | OK | OK | 0.82 | 7.25 | 4.55 | 4.6 | RAS-M16U2DVG-E | RAS-M10PKVPG-E | RAS-M10U2MUVG-E | RAS-M16U2DVG-TR | RAS-M10PKVPG-TR | RAS-M10U2MUVG-TR
400 | 0,0,0,0,1,1,0,0,0,0,0,0,0,0,1,0,0,0,0 | 0 | 0 | 0 | 0 | 1 | 1 | 0 | 0 | 0 | 0 | 0 | 0 | 0 | 0 | 1 | 0 | 0 | 0 | 0 | RAS-3M18U2AVG-TR | 36 | 16 | 10 | 10 | - | - | RAS-M16U2DVG-TR | RAS-M10PKVPG-TR | RAS-M10U2DVG-TR | - | - | 5.2 | 3.5 | - | - | 5.35 | 4.38 | - | - | 5.2 | 3.83 | 2.78 | 2.91 | 4.22 | 6.01 | 7.42 | 9.6 | 3.1 | 1.88 | 1.86 | 2.22 | 3.1 | 1.29 | 3.37 | 4.53 | 5.62 | 6.88 | 3.37 | 1.65 | - | - | - | - | - | - | - | - | - | - | - | - | - | - | - | - | - | - | - | - | - | - | - | - | 0.019 | 0.019 | 0.135 | 0 | 340 | 1119 | - | - | A | A+ | - | - | OK | OK | 0.82 | 6.75 | 4.48 | 4.52 | RAS-M16U2DVG-E | RAS-M10PKVPG-E | RAS-M10U2DVG-E | RAS-M16U2DVG-TR | RAS-M10PKVPG-TR | RAS-M10U2DVG-TR
401 | 0,0,0,0,1,0,1,0,0,0,0,0,0,0,1,0,0,0,0 | 0 | 0 | 0 | 0 | 1 | 0 | 1 | 0 | 0 | 0 | 0 | 0 | 0 | 0 | 1 | 0 | 0 | 0 | 0 | RAS-3M18U2AVG-TR | 36 | 16 | 10 | 10 | - | - | RAS-M16U2DVG-TR | RAS-B10U2FVG-TR | RAS-B10U2FVG-TR | - | - | 5.2 | 3.5 | - | - | 5.96 | 4.48 | - | - | 5.2 | 3.83 | 2.78 | 2.91 | 4.33 | 6.3 | 8.07 | 10.66 | 3.1 | 1.88 | 1.86 | 2.22 | 3.1 | 1.29 | 3.37 | 4.62 | 5.76 | 7.06 | 3.37 | 1.65 | - | - | - | - | - | - | - | - | - | - | - | - | - | - | - | - | - | - | - | - | - | - | - | - | 0.015 | 0.015 | 0.102 | 0 | 306 | 1094 | - | - | A+ | A+ | - | - | OK | OK | 0.82 | 7.25 | 4.55 | 4.6 | RAS-M16U2DVG-E | RAS-B10U2FVG-E | RAS-B10U2FVG-E | RAS-M16U2DVG-TR | RAS-B10U2FVG-TR | RAS-B10U2FVG-TR
402 | 0,0,0,0,0,2,0,0,0,0,0,0,0,0,1,0,0,0,0 | 0 | 0 | 0 | 0 | 0 | 2 | 0 | 0 | 0 | 0 | 0 | 0 | 0 | 0 | 1 | 0 | 0 | 0 | 0 | RAS-3M18U2AVG-TR | 36 | 16 | 10 | 10 | - | - | RAS-M16U2DVG-TR | RAS-B10U2FVG-TR | RAS-M10U2MUVG-TR | - | - | 5.2 | 3.5 | - | - | 5.84 | 4.47 | - | - | 5.2 | 3.83 | 2.78 | 2.91 | 4.33 | 6.3 | 8.07 | 10.66 | 3.1 | 1.88 | 1.86 | 2.22 | 3.1 | 1.29 | 3.37 | 4.62 | 5.76 | 7.06 | 3.37 | 1.65 | - | - | - | - | - | - | - | - | - | - | - | - | - | - | - | - | - | - | - | - | - | - | - | - | 0.017 | 0.017 | 0.109 | 0 | 311 | 1095 | - | - | A+ | A+ | - | - | OK | OK | 0.82 | 7.25 | 4.55 | 4.6 | RAS-M16U2DVG-E | RAS-B10U2FVG-E | RAS-M10U2MUVG-E | RAS-M16U2DVG-TR | RAS-B10U2FVG-TR | RAS-M10U2MUVG-TR
403 | 0,0,0,0,0,1,1,0,0,0,0,0,0,0,1,0,0,0,0 | 0 | 0 | 0 | 0 | 0 | 1 | 1 | 0 | 0 | 0 | 0 | 0 | 0 | 0 | 1 | 0 | 0 | 0 | 0 | RAS-3M18U2AVG-TR | 36 | 16 | 10 | 10 | - | - | RAS-M16U2DVG-TR | RAS-B10U2FVG-TR | RAS-M10U2DVG-TR | - | - | 5.2 | 3.5 | - | - | 5.4 | 4.38 | - | - | 5.2 | 3.83 | 2.78 | 2.91 | 4.22 | 6.01 | 7.42 | 9.6 | 3.1 | 1.88 | 1.86 | 2.22 | 3.1 | 1.29 | 3.37 | 4.53 | 5.62 | 6.88 | 3.37 | 1.65 | - | - | - | - | - | - | - | - | - | - | - | - | - | - | - | - | - | - | - | - | - | - | - | - | 0.018 | 0.018 | 0.13 | 0 | 337 | 1118 | - | - | A | A+ | - | - | OK | OK | 0.82 | 6.75 | 4.48 | 4.52 | RAS-M16U2DVG-E | RAS-B10U2FVG-E | RAS-M10U2DVG-E | RAS-M16U2DVG-TR | RAS-B10U2FVG-TR | RAS-M10U2DVG-TR
404 | 0,0,0,0,0,0,2,0,0,0,0,0,0,0,1,0,0,0,0 | 0 | 0 | 0 | 0 | 0 | 0 | 2 | 0 | 0 | 0 | 0 | 0 | 0 | 0 | 1 | 0 | 0 | 0 | 0 | RAS-3M18U2AVG-TR | 36 | 16 | 10 | 10 | - | - | RAS-M16U2DVG-TR | RAS-M10U2MUVG-TR | RAS-M10U2MUVG-TR | - | - | 5.2 | 3.5 | - | - | 5.74 | 4.47 | - | - | 5.2 | 3.83 | 2.78 | 2.91 | 4.33 | 6.3 | 8.07 | 10.66 | 3.1 | 1.88 | 1.86 | 2.22 | 3.1 | 1.29 | 3.37 | 4.62 | 5.76 | 7.06 | 3.37 | 1.65 | - | - | - | - | - | - | - | - | - | - | - | - | - | - | - | - | - | - | - | - | - | - | - | - | 0.019 | 0.019 | 0.116 | 0 | 317 | 1097 | - | - | A+ | A+ | - | - | OK | OK | 0.82 | 7.25 | 4.55 | 4.6 | RAS-M16U2DVG-E | RAS-M10U2MUVG-E | RAS-M10U2MUVG-E | RAS-M16U2DVG-TR | RAS-M10U2MUVG-TR | RAS-M10U2MUVG-TR
405 | 0,0,2,0,0,0,0,0,0,0,0,0,0,0,0,1,0,0,0 | 0 | 0 | 2 | 0 | 0 | 0 | 0 | 0 | 0 | 0 | 0 | 0 | 0 | 0 | 0 | 1 | 0 | 0 | 0 | RAS-3M18U2AVG-TR | 36 | 16 | 10 | 10 | - | - | RAS-M16U2DVG-TR | RAS-M10U2MUVG-TR | RAS-M10U2DVG-TR | - | - | 5.2 | 3.5 | - | - | 5.31 | 4.38 | - | - | 5.2 | 3.83 | 2.78 | 2.91 | 4.22 | 6.01 | 7.42 | 9.6 | 3.1 | 1.88 | 1.86 | 2.22 | 3.1 | 1.29 | 3.37 | 4.53 | 5.62 | 6.88 | 3.37 | 1.65 | - | - | - | - | - | - | - | - | - | - | - | - | - | - | - | - | - | - | - | - | - | - | - | - | 0.02 | 0.02 | 0.137 | 0 | 343 | 1119 | - | - | A | A+ | - | - | OK | OK | 0.82 | 6.75 | 4.48 | 4.52 | RAS-M16U2DVG-E | RAS-M10U2MUVG-E | RAS-M10U2DVG-E | RAS-M16U2DVG-TR | RAS-M10U2MUVG-TR | RAS-M10U2DVG-TR
406 | 0,0,1,1,0,0,0,0,0,0,0,0,0,0,0,1,0,0,0 | 0 | 0 | 1 | 1 | 0 | 0 | 0 | 0 | 0 | 0 | 0 | 0 | 0 | 0 | 0 | 1 | 0 | 0 | 0 | RAS-3M18U2AVG-TR | 36 | 16 | 10 | 10 | - | - | RAS-M16U2DVG-TR | RAS-M10U2DVG-TR | RAS-M10U2DVG-TR | - | - | 5.2 | 3.5 | - | - | 4.91 | 4.29 | - | - | 5.2 | 3.83 | 2.78 | 2.91 | 4.12 | 5.74 | 6.87 | 8.74 | 3.1 | 1.88 | 1.86 | 2.22 | 3.1 | 1.29 | 3.37 | 4.44 | 5.49 | 6.71 | 3.37 | 1.65 | - | - | - | - | - | - | - | - | - | - | - | - | - | - | - | - | - | - | - | - | - | - | - | - | 0.022 | 0.022 | 0.158 | 0 | 371 | 1142 | - | - | B | A+ | - | - | OK | OK | 0.82 | 6.31 | 4.4 | 4.44 | RAS-M16U2DVG-E | RAS-M10U2DVG-E | RAS-M10U2DVG-E | RAS-M16U2DVG-TR | RAS-M10U2DVG-TR | RAS-M10U2DVG-TR
407 | 0,0,1,0,1,0,0,0,0,0,0,0,0,0,0,1,0,0,0 | 0 | 0 | 1 | 0 | 1 | 0 | 0 | 0 | 0 | 0 | 0 | 0 | 0 | 0 | 0 | 1 | 0 | 0 | 0 | RAS-3M18U2AVG-TR | 36 | 13 | 13 | 10 | - | - | RAS-B13PKVSG-TR | RAS-B13PKVSG-TR | RAS-B10PKVSG-TR | - | - | 5.2 | 3.5 | - | - | 6.85 | 4.42 | - | - | 5.2 | 3.83 | 2.84 | 2.97 | 4.46 | 6.64 | 9.03 | 12.22 | 3.1 | 1.88 | 1.87 | 2.24 | 3.1 | 1.29 | 3.29 | 4.52 | 5.66 | 6.92 | 3.29 | 1.61 | - | - | - | - | - | - | - | - | - | - | - | - | - | - | - | - | - | - | - | - | - | - | - | - | 0.011 | 0.011 | 0.057 | 0 | 266 | 1109 | - | - | A++ | A+ | - | - | OK | OK | 0.82 | 7.93 | 4.46 | 4.5 | RAS-B13PKVSG-E | RAS-B13PKVSG-E | RAS-B10PKVSG-E | RAS-B13PKVSG-TR | RAS-B13PKVSG-TR | RAS-B10PKVSG-TR
408 | 0,0,1,0,0,1,0,0,0,0,0,0,0,0,0,1,0,0,0 | 0 | 0 | 1 | 0 | 0 | 1 | 0 | 0 | 0 | 0 | 0 | 0 | 0 | 0 | 0 | 1 | 0 | 0 | 0 | RAS-3M18U2AVG-TR | 36 | 13 | 13 | 10 | - | - | RAS-B13PKVSG-TR | RAS-B13PKVSG-TR | RAS-M10PKVPG-TR | - | - | 5.2 | 3.5 | - | - | 6.77 | 4.41 | - | - | 5.2 | 3.83 | 2.84 | 2.97 | 4.46 | 6.64 | 9.03 | 12.22 | 3.1 | 1.88 | 1.87 | 2.24 | 3.1 | 1.29 | 3.29 | 4.52 | 5.66 | 6.92 | 3.29 | 1.61 | - | - | - | - | - | - | - | - | - | - | - | - | - | - | - | - | - | - | - | - | - | - | - | - | 0.012 | 0.012 | 0.063 | 0 | 269 | 1110 | - | - | A++ | A+ | - | - | OK | OK | 0.82 | 7.93 | 4.46 | 4.5 | RAS-B13PKVSG-E | RAS-B13PKVSG-E | RAS-M10PKVPG-E | RAS-B13PKVSG-TR | RAS-B13PKVSG-TR | RAS-M10PKVPG-TR
409 | 0,0,1,0,0,0,1,0,0,0,0,0,0,0,0,1,0,0,0 | 0 | 0 | 1 | 0 | 0 | 0 | 1 | 0 | 0 | 0 | 0 | 0 | 0 | 0 | 0 | 1 | 0 | 0 | 0 | RAS-3M18U2AVG-TR | 36 | 13 | 13 | 10 | - | - | RAS-B13PKVSG-TR | RAS-B13PKVSG-TR | RAS-B10U2FVG-TR | - | - | 5.2 | 3.5 | - | - | 6.85 | 4.42 | - | - | 5.2 | 3.83 | 2.84 | 2.97 | 4.46 | 6.64 | 9.03 | 12.22 | 3.1 | 1.88 | 1.87 | 2.24 | 3.1 | 1.29 | 3.29 | 4.52 | 5.66 | 6.92 | 3.29 | 1.61 | - | - | - | - | - | - | - | - | - | - | - | - | - | - | - | - | - | - | - | - | - | - | - | - | 0.011 | 0.011 | 0.058 | 0 | 266 | 1109 | - | - | A++ | A+ | - | - | OK | OK | 0.82 | 7.93 | 4.46 | 4.5 | RAS-B13PKVSG-E | RAS-B13PKVSG-E | RAS-B10U2FVG-E | RAS-B13PKVSG-TR | RAS-B13PKVSG-TR | RAS-B10U2FVG-TR
410 | 0,0,0,2,0,0,0,0,0,0,0,0,0,0,0,1,0,0,0 | 0 | 0 | 0 | 2 | 0 | 0 | 0 | 0 | 0 | 0 | 0 | 0 | 0 | 0 | 0 | 1 | 0 | 0 | 0 | RAS-3M18U2AVG-TR | 36 | 13 | 13 | 10 | - | - | RAS-B13PKVSG-TR | RAS-B13PKVSG-TR | RAS-M10U2MUVG-TR | - | - | 5.2 | 3.5 | - | - | 6.7 | 4.41 | - | - | 5.2 | 3.83 | 2.84 | 2.97 | 4.46 | 6.64 | 9.03 | 12.22 | 3.1 | 1.88 | 1.87 | 2.24 | 3.1 | 1.29 | 3.29 | 4.52 | 5.66 | 6.92 | 3.29 | 1.61 | - | - | - | - | - | - | - | - | - | - | - | - | - | - | - | - | - | - | - | - | - | - | - | - | 0.013 | 0.013 | 0.065 | 0 | 272 | 1110 | - | - | A++ | A+ | - | - | OK | OK | 0.82 | 7.93 | 4.46 | 4.5 | RAS-B13PKVSG-E | RAS-B13PKVSG-E | RAS-M10U2MUVG-E | RAS-B13PKVSG-TR | RAS-B13PKVSG-TR | RAS-M10U2MUVG-TR
411 | 0,0,0,1,1,0,0,0,0,0,0,0,0,0,0,1,0,0,0 | 0 | 0 | 0 | 1 | 1 | 0 | 0 | 0 | 0 | 0 | 0 | 0 | 0 | 0 | 0 | 1 | 0 | 0 | 0 | RAS-3M18U2AVG-TR | 36 | 13 | 13 | 10 | - | - | RAS-B13PKVSG-TR | RAS-B13PKVSG-TR | RAS-M10U2DVG-TR | - | - | 5.2 | 3.5 | - | - | 6.08 | 4.32 | - | - | 5.2 | 3.83 | 2.84 | 2.97 | 4.35 | 6.31 | 8.24 | 10.88 | 3.1 | 1.88 | 1.87 | 2.24 | 3.1 | 1.29 | 3.29 | 4.43 | 5.53 | 6.75 | 3.29 | 1.61 | - | - | - | - | - | - | - | - | - | - | - | - | - | - | - | - | - | - | - | - | - | - | - | - | 0.015 | 0.015 | 0.086 | 0 | 299 | 1133 | - | - | A+ | A+ | - | - | OK | OK | 0.82 | 7.34 | 4.38 | 4.43 | RAS-B13PKVSG-E | RAS-B13PKVSG-E | RAS-M10U2DVG-E | RAS-B13PKVSG-TR | RAS-B13PKVSG-TR | RAS-M10U2DVG-TR
412 | 0,0,0,1,0,1,0,0,0,0,0,0,0,0,0,1,0,0,0 | 0 | 0 | 0 | 1 | 0 | 1 | 0 | 0 | 0 | 0 | 0 | 0 | 0 | 0 | 0 | 1 | 0 | 0 | 0 | RAS-3M18U2AVG-TR | 36 | 13 | 13 | 10 | - | - | RAS-B13PKVSG-TR | RAS-M13PKVPG-TR | RAS-B10PKVSG-TR | - | - | 5.2 | 3.5 | - | - | 6.76 | 4.41 | - | - | 5.2 | 3.83 | 2.84 | 2.97 | 4.46 | 6.64 | 9.03 | 12.22 | 3.1 | 1.88 | 1.87 | 2.24 | 3.1 | 1.29 | 3.29 | 4.52 | 5.66 | 6.92 | 3.29 | 1.61 | - | - | - | - | - | - | - | - | - | - | - | - | - | - | - | - | - | - | - | - | - | - | - | - | 0.012 | 0.012 | 0.064 | 0 | 269 | 1110 | - | - | A++ | A+ | - | - | OK | OK | 0.82 | 7.93 | 4.46 | 4.5 | RAS-B13PKVSG-E | RAS-M13PKVPG-E | RAS-B10PKVSG-E | RAS-B13PKVSG-TR | RAS-M13PKVPG-TR | RAS-B10PKVSG-TR
413 | 0,0,0,1,0,0,1,0,0,0,0,0,0,0,0,1,0,0,0 | 0 | 0 | 0 | 1 | 0 | 0 | 1 | 0 | 0 | 0 | 0 | 0 | 0 | 0 | 0 | 1 | 0 | 0 | 0 | RAS-3M18U2AVG-TR | 36 | 13 | 13 | 10 | - | - | RAS-B13PKVSG-TR | RAS-M13PKVPG-TR | RAS-M10PKVPG-TR | - | - | 5.2 | 3.5 | - | - | 6.67 | 4.41 | - | - | 5.2 | 3.83 | 2.84 | 2.97 | 4.46 | 6.64 | 9.03 | 12.22 | 3.1 | 1.88 | 1.87 | 2.24 | 3.1 | 1.29 | 3.29 | 4.52 | 5.66 | 6.92 | 3.29 | 1.61 | - | - | - | - | - | - | - | - | - | - | - | - | - | - | - | - | - | - | - | - | - | - | - | - | 0.013 | 0.013 | 0.07 | 0 | 273 | 1111 | - | - | A++ | A+ | - | - | OK | OK | 0.82 | 7.93 | 4.46 | 4.5 | RAS-B13PKVSG-E | RAS-M13PKVPG-E | RAS-M10PKVPG-E | RAS-B13PKVSG-TR | RAS-M13PKVPG-TR | RAS-M10PKVPG-TR
414 | 0,0,0,0,2,0,0,0,0,0,0,0,0,0,0,1,0,0,0 | 0 | 0 | 0 | 0 | 2 | 0 | 0 | 0 | 0 | 0 | 0 | 0 | 0 | 0 | 0 | 1 | 0 | 0 | 0 | RAS-3M18U2AVG-TR | 36 | 13 | 13 | 10 | - | - | RAS-B13PKVSG-TR | RAS-M13PKVPG-TR | RAS-B10U2FVG-TR | - | - | 5.2 | 3.5 | - | - | 6.75 | 4.41 | - | - | 5.2 | 3.83 | 2.84 | 2.97 | 4.46 | 6.64 | 9.03 | 12.22 | 3.1 | 1.88 | 1.87 | 2.24 | 3.1 | 1.29 | 3.29 | 4.52 | 5.66 | 6.92 | 3.29 | 1.61 | - | - | - | - | - | - | - | - | - | - | - | - | - | - | - | - | - | - | - | - | - | - | - | - | 0.012 | 0.012 | 0.065 | 0 | 269 | 1110 | - | - | A++ | A+ | - | - | OK | OK | 0.82 | 7.93 | 4.46 | 4.5 | RAS-B13PKVSG-E | RAS-M13PKVPG-E | RAS-B10U2FVG-E | RAS-B13PKVSG-TR | RAS-M13PKVPG-TR | RAS-B10U2FVG-TR
415 | 0,0,0,0,1,1,0,0,0,0,0,0,0,0,0,1,0,0,0 | 0 | 0 | 0 | 0 | 1 | 1 | 0 | 0 | 0 | 0 | 0 | 0 | 0 | 0 | 0 | 1 | 0 | 0 | 0 | RAS-3M18U2AVG-TR | 36 | 13 | 13 | 10 | - | - | RAS-B13PKVSG-TR | RAS-M13PKVPG-TR | RAS-M10U2MUVG-TR | - | - | 5.2 | 3.5 | - | - | 6.61 | 4.41 | - | - | 5.2 | 3.83 | 2.84 | 2.97 | 4.46 | 6.64 | 9.03 | 12.22 | 3.1 | 1.88 | 1.87 | 2.24 | 3.1 | 1.29 | 3.29 | 4.52 | 5.66 | 6.92 | 3.29 | 1.61 | - | - | - | - | - | - | - | - | - | - | - | - | - | - | - | - | - | - | - | - | - | - | - | - | 0.014 | 0.014 | 0.072 | 0 | 275 | 1112 | - | - | A++ | A+ | - | - | OK | OK | 0.82 | 7.93 | 4.46 | 4.5 | RAS-B13PKVSG-E | RAS-M13PKVPG-E | RAS-M10U2MUVG-E | RAS-B13PKVSG-TR | RAS-M13PKVPG-TR | RAS-M10U2MUVG-TR
416 | 0,0,0,0,1,0,1,0,0,0,0,0,0,0,0,1,0,0,0 | 0 | 0 | 0 | 0 | 1 | 0 | 1 | 0 | 0 | 0 | 0 | 0 | 0 | 0 | 0 | 1 | 0 | 0 | 0 | RAS-3M18U2AVG-TR | 36 | 13 | 13 | 10 | - | - | RAS-B13PKVSG-TR | RAS-M13PKVPG-TR | RAS-M10U2DVG-TR | - | - | 5.2 | 3.5 | - | - | 6.01 | 4.32 | - | - | 5.2 | 3.83 | 2.84 | 2.97 | 4.35 | 6.31 | 8.24 | 10.88 | 3.1 | 1.88 | 1.87 | 2.24 | 3.1 | 1.29 | 3.29 | 4.43 | 5.53 | 6.75 | 3.29 | 1.61 | - | - | - | - | - | - | - | - | - | - | - | - | - | - | - | - | - | - | - | - | - | - | - | - | 0.016 | 0.016 | 0.093 | 0 | 303 | 1135 | - | - | A+ | A+ | - | - | OK | OK | 0.82 | 7.34 | 4.38 | 4.43 | RAS-B13PKVSG-E | RAS-M13PKVPG-E | RAS-M10U2DVG-E | RAS-B13PKVSG-TR | RAS-M13PKVPG-TR | RAS-M10U2DVG-TR
417 | 0,0,0,0,0,2,0,0,0,0,0,0,0,0,0,1,0,0,0 | 0 | 0 | 0 | 0 | 0 | 2 | 0 | 0 | 0 | 0 | 0 | 0 | 0 | 0 | 0 | 1 | 0 | 0 | 0 | RAS-3M18U2AVG-TR | 36 | 13 | 13 | 10 | - | - | RAS-B13PKVSG-TR | RAS-B13U2FVG-TR | RAS-B10PKVSG-TR | - | - | 5.2 | 3.5 | - | - | 6.85 | 4.42 | - | - | 5.2 | 3.83 | 2.84 | 2.97 | 4.46 | 6.64 | 9.03 | 12.22 | 3.1 | 1.88 | 1.87 | 2.24 | 3.1 | 1.29 | 3.29 | 4.52 | 5.66 | 6.92 | 3.29 | 1.61 | - | - | - | - | - | - | - | - | - | - | - | - | - | - | - | - | - | - | - | - | - | - | - | - | 0.011 | 0.011 | 0.058 | 0 | 266 | 1109 | - | - | A++ | A+ | - | - | OK | OK | 0.82 | 7.93 | 4.46 | 4.5 | RAS-B13PKVSG-E | RAS-B13U2FVG-E | RAS-B10PKVSG-E | RAS-B13PKVSG-TR | RAS-B13U2FVG-TR | RAS-B10PKVSG-TR
418 | 0,0,0,0,0,1,1,0,0,0,0,0,0,0,0,1,0,0,0 | 0 | 0 | 0 | 0 | 0 | 1 | 1 | 0 | 0 | 0 | 0 | 0 | 0 | 0 | 0 | 1 | 0 | 0 | 0 | RAS-3M18U2AVG-TR | 36 | 13 | 13 | 10 | - | - | RAS-B13PKVSG-TR | RAS-B13U2FVG-TR | RAS-M10PKVPG-TR | - | - | 5.2 | 3.5 | - | - | 6.76 | 4.41 | - | - | 5.2 | 3.83 | 2.84 | 2.97 | 4.46 | 6.64 | 9.03 | 12.22 | 3.1 | 1.88 | 1.87 | 2.24 | 3.1 | 1.29 | 3.29 | 4.52 | 5.66 | 6.92 | 3.29 | 1.61 | - | - | - | - | - | - | - | - | - | - | - | - | - | - | - | - | - | - | - | - | - | - | - | - | 0.012 | 0.012 | 0.064 | 0 | 269 | 1110 | - | - | A++ | A+ | - | - | OK | OK | 0.82 | 7.93 | 4.46 | 4.5 | RAS-B13PKVSG-E | RAS-B13U2FVG-E | RAS-M10PKVPG-E | RAS-B13PKVSG-TR | RAS-B13U2FVG-TR | RAS-M10PKVPG-TR
419 | 0,0,0,0,0,0,2,0,0,0,0,0,0,0,0,1,0,0,0 | 0 | 0 | 0 | 0 | 0 | 0 | 2 | 0 | 0 | 0 | 0 | 0 | 0 | 0 | 0 | 1 | 0 | 0 | 0 | RAS-3M18U2AVG-TR | 36 | 13 | 13 | 10 | - | - | RAS-B13PKVSG-TR | RAS-B13U2FVG-TR | RAS-B10U2FVG-TR | - | - | 5.2 | 3.5 | - | - | 6.84 | 4.42 | - | - | 5.2 | 3.83 | 2.84 | 2.97 | 4.46 | 6.64 | 9.03 | 12.22 | 3.1 | 1.88 | 1.87 | 2.24 | 3.1 | 1.29 | 3.29 | 4.52 | 5.66 | 6.92 | 3.29 | 1.61 | - | - | - | - | - | - | - | - | - | - | - | - | - | - | - | - | - | - | - | - | - | - | - | - | 0.011 | 0.011 | 0.059 | 0 | 266 | 1109 | - | - | A++ | A+ | - | - | OK | OK | 0.82 | 7.93 | 4.46 | 4.5 | RAS-B13PKVSG-E | RAS-B13U2FVG-E | RAS-B10U2FVG-E | RAS-B13PKVSG-TR | RAS-B13U2FVG-TR | RAS-B10U2FVG-TR
420 | 0,0,1,0,0,0,0,2,0,0,0,0,0,0,0,0,0,0,0 | 0 | 0 | 1 | 0 | 0 | 0 | 0 | 2 | 0 | 0 | 0 | 0 | 0 | 0 | 0 | 0 | 0 | 0 | 0 | RAS-3M18U2AVG-TR | 36 | 13 | 13 | 10 | - | - | RAS-B13PKVSG-TR | RAS-B13U2FVG-TR | RAS-M10U2MUVG-TR | - | - | 5.2 | 3.5 | - | - | 6.7 | 4.41 | - | - | 5.2 | 3.83 | 2.84 | 2.97 | 4.46 | 6.64 | 9.03 | 12.22 | 3.1 | 1.88 | 1.87 | 2.24 | 3.1 | 1.29 | 3.29 | 4.52 | 5.66 | 6.92 | 3.29 | 1.61 | - | - | - | - | - | - | - | - | - | - | - | - | - | - | - | - | - | - | - | - | - | - | - | - | 0.013 | 0.013 | 0.066 | 0 | 272 | 1110 | - | - | A++ | A+ | - | - | OK | OK | 0.82 | 7.93 | 4.46 | 4.5 | RAS-B13PKVSG-E | RAS-B13U2FVG-E | RAS-M10U2MUVG-E | RAS-B13PKVSG-TR | RAS-B13U2FVG-TR | RAS-M10U2MUVG-TR
421 | 0,0,0,1,0,0,0,2,0,0,0,0,0,0,0,0,0,0,0 | 0 | 0 | 0 | 1 | 0 | 0 | 0 | 2 | 0 | 0 | 0 | 0 | 0 | 0 | 0 | 0 | 0 | 0 | 0 | RAS-3M18U2AVG-TR | 36 | 13 | 13 | 10 | - | - | RAS-B13PKVSG-TR | RAS-B13U2FVG-TR | RAS-M10U2DVG-TR | - | - | 5.2 | 3.5 | - | - | 6.08 | 4.32 | - | - | 5.2 | 3.83 | 2.84 | 2.97 | 4.35 | 6.31 | 8.24 | 10.88 | 3.1 | 1.88 | 1.87 | 2.24 | 3.1 | 1.29 | 3.29 | 4.43 | 5.53 | 6.75 | 3.29 | 1.61 | - | - | - | - | - | - | - | - | - | - | - | - | - | - | - | - | - | - | - | - | - | - | - | - | 0.015 | 0.015 | 0.087 | 0 | 299 | 1134 | - | - | A+ | A+ | - | - | OK | OK | 0.82 | 7.34 | 4.38 | 4.43 | RAS-B13PKVSG-E | RAS-B13U2FVG-E | RAS-M10U2DVG-E | RAS-B13PKVSG-TR | RAS-B13U2FVG-TR | RAS-M10U2DVG-TR
422 | 0,0,0,0,1,0,0,2,0,0,0,0,0,0,0,0,0,0,0 | 0 | 0 | 0 | 0 | 1 | 0 | 0 | 2 | 0 | 0 | 0 | 0 | 0 | 0 | 0 | 0 | 0 | 0 | 0 | RAS-3M18U2AVG-TR | 36 | 13 | 13 | 10 | - | - | RAS-B13PKVSG-TR | RAS-M13U2MUVG-TR | RAS-B10PKVSG-TR | - | - | 5.2 | 3.5 | - | - | 6.69 | 4.41 | - | - | 5.2 | 3.83 | 2.84 | 2.97 | 4.46 | 6.64 | 9.03 | 12.22 | 3.1 | 1.88 | 1.87 | 2.24 | 3.1 | 1.29 | 3.29 | 4.52 | 5.66 | 6.92 | 3.29 | 1.61 | - | - | - | - | - | - | - | - | - | - | - | - | - | - | - | - | - | - | - | - | - | - | - | - | 0.013 | 0.013 | 0.067 | 0 | 272 | 1111 | - | - | A++ | A+ | - | - | OK | OK | 0.82 | 7.93 | 4.46 | 4.5 | RAS-B13PKVSG-E | RAS-M13U2MUVG-E | RAS-B10PKVSG-E | RAS-B13PKVSG-TR | RAS-M13U2MUVG-TR | RAS-B10PKVSG-TR
423 | 0,0,0,0,0,1,0,2,0,0,0,0,0,0,0,0,0,0,0 | 0 | 0 | 0 | 0 | 0 | 1 | 0 | 2 | 0 | 0 | 0 | 0 | 0 | 0 | 0 | 0 | 0 | 0 | 0 | RAS-3M18U2AVG-TR | 36 | 13 | 13 | 10 | - | - | RAS-B13PKVSG-TR | RAS-M13U2MUVG-TR | RAS-M10PKVPG-TR | - | - | 5.2 | 3.5 | - | - | 6.61 | 4.41 | - | - | 5.2 | 3.83 | 2.84 | 2.97 | 4.46 | 6.64 | 9.03 | 12.22 | 3.1 | 1.88 | 1.87 | 2.24 | 3.1 | 1.29 | 3.29 | 4.52 | 5.66 | 6.92 | 3.29 | 1.61 | - | - | - | - | - | - | - | - | - | - | - | - | - | - | - | - | - | - | - | - | - | - | - | - | 0.014 | 0.014 | 0.073 | 0 | 276 | 1112 | - | - | A++ | A+ | - | - | OK | OK | 0.82 | 7.93 | 4.46 | 4.5 | RAS-B13PKVSG-E | RAS-M13U2MUVG-E | RAS-M10PKVPG-E | RAS-B13PKVSG-TR | RAS-M13U2MUVG-TR | RAS-M10PKVPG-TR
424 | 0,0,0,0,0,0,1,2,0,0,0,0,0,0,0,0,0,0,0 | 0 | 0 | 0 | 0 | 0 | 0 | 1 | 2 | 0 | 0 | 0 | 0 | 0 | 0 | 0 | 0 | 0 | 0 | 0 | RAS-3M18U2AVG-TR | 36 | 13 | 13 | 10 | - | - | RAS-B13PKVSG-TR | RAS-M13U2MUVG-TR | RAS-B10U2FVG-TR | - | - | 5.2 | 3.5 | - | - | 6.68 | 4.41 | - | - | 5.2 | 3.83 | 2.84 | 2.97 | 4.46 | 6.64 | 9.03 | 12.22 | 3.1 | 1.88 | 1.87 | 2.24 | 3.1 | 1.29 | 3.29 | 4.52 | 5.66 | 6.92 | 3.29 | 1.61 | - | - | - | - | - | - | - | - | - | - | - | - | - | - | - | - | - | - | - | - | - | - | - | - | 0.013 | 0.013 | 0.068 | 0 | 272 | 1111 | - | - | A++ | A+ | - | - | OK | OK | 0.82 | 7.93 | 4.46 | 4.5 | RAS-B13PKVSG-E | RAS-M13U2MUVG-E | RAS-B10U2FVG-E | RAS-B13PKVSG-TR | RAS-M13U2MUVG-TR | RAS-B10U2FVG-TR
425 | 0,0,1,0,0,0,0,1,1,0,0,0,0,0,0,0,0,0,0 | 0 | 0 | 1 | 0 | 0 | 0 | 0 | 1 | 1 | 0 | 0 | 0 | 0 | 0 | 0 | 0 | 0 | 0 | 0 | RAS-3M18U2AVG-TR | 36 | 13 | 13 | 10 | - | - | RAS-B13PKVSG-TR | RAS-M13U2MUVG-TR | RAS-M10U2MUVG-TR | - | - | 5.2 | 3.5 | - | - | 6.54 | 4.41 | - | - | 5.2 | 3.83 | 2.84 | 2.97 | 4.46 | 6.64 | 9.03 | 12.22 | 3.1 | 1.88 | 1.87 | 2.24 | 3.1 | 1.29 | 3.29 | 4.52 | 5.66 | 6.92 | 3.29 | 1.61 | - | - | - | - | - | - | - | - | - | - | - | - | - | - | - | - | - | - | - | - | - | - | - | - | 0.015 | 0.015 | 0.075 | 0 | 278 | 1112 | - | - | A++ | A+ | - | - | OK | OK | 0.82 | 7.93 | 4.46 | 4.5 | RAS-B13PKVSG-E | RAS-M13U2MUVG-E | RAS-M10U2MUVG-E | RAS-B13PKVSG-TR | RAS-M13U2MUVG-TR | RAS-M10U2MUVG-TR
426 | 0,0,0,1,0,0,0,1,1,0,0,0,0,0,0,0,0,0,0 | 0 | 0 | 0 | 1 | 0 | 0 | 0 | 1 | 1 | 0 | 0 | 0 | 0 | 0 | 0 | 0 | 0 | 0 | 0 | RAS-3M18U2AVG-TR | 36 | 13 | 13 | 10 | - | - | RAS-B13PKVSG-TR | RAS-M13U2MUVG-TR | RAS-M10U2DVG-TR | - | - | 5.2 | 3.5 | - | - | 5.95 | 4.32 | - | - | 5.2 | 3.83 | 2.84 | 2.97 | 4.35 | 6.31 | 8.24 | 10.88 | 3.1 | 1.88 | 1.87 | 2.24 | 3.1 | 1.29 | 3.29 | 4.43 | 5.53 | 6.75 | 3.29 | 1.61 | - | - | - | - | - | - | - | - | - | - | - | - | - | - | - | - | - | - | - | - | - | - | - | - | 0.017 | 0.017 | 0.096 | 0 | 306 | 1135 | - | - | A+ | A+ | - | - | OK | OK | 0.82 | 7.34 | 4.38 | 4.43 | RAS-B13PKVSG-E | RAS-M13U2MUVG-E | RAS-M10U2DVG-E | RAS-B13PKVSG-TR | RAS-M13U2MUVG-TR | RAS-M10U2DVG-TR
427 | 0,0,0,0,1,0,0,1,1,0,0,0,0,0,0,0,0,0,0 | 0 | 0 | 0 | 0 | 1 | 0 | 0 | 1 | 1 | 0 | 0 | 0 | 0 | 0 | 0 | 0 | 0 | 0 | 0 | RAS-3M18U2AVG-TR | 36 | 13 | 13 | 10 | - | - | RAS-B13PKVSG-TR | RAS-M13U2DVG-TR | RAS-B10PKVSG-TR | - | - | 5.2 | 3.5 | - | - | 6.06 | 4.32 | - | - | 5.2 | 3.83 | 2.84 | 2.97 | 4.35 | 6.31 | 8.24 | 10.88 | 3.1 | 1.88 | 1.87 | 2.24 | 3.1 | 1.29 | 3.29 | 4.43 | 5.53 | 6.75 | 3.29 | 1.61 | - | - | - | - | - | - | - | - | - | - | - | - | - | - | - | - | - | - | - | - | - | - | - | - | 0.015 | 0.015 | 0.092 | 0 | 301 | 1134 | - | - | A+ | A+ | - | - | OK | OK | 0.82 | 7.34 | 4.38 | 4.43 | RAS-B13PKVSG-E | RAS-M13U2DVG-E | RAS-B10PKVSG-E | RAS-B13PKVSG-TR | RAS-M13U2DVG-TR | RAS-B10PKVSG-TR
428 | 0,0,0,0,0,1,0,1,1,0,0,0,0,0,0,0,0,0,0 | 0 | 0 | 0 | 0 | 0 | 1 | 0 | 1 | 1 | 0 | 0 | 0 | 0 | 0 | 0 | 0 | 0 | 0 | 0 | RAS-3M18U2AVG-TR | 36 | 13 | 13 | 10 | - | - | RAS-B13PKVSG-TR | RAS-M13U2DVG-TR | RAS-M10PKVPG-TR | - | - | 5.2 | 3.5 | - | - | 5.99 | 4.32 | - | - | 5.2 | 3.83 | 2.84 | 2.97 | 4.35 | 6.31 | 8.24 | 10.88 | 3.1 | 1.88 | 1.87 | 2.24 | 3.1 | 1.29 | 3.29 | 4.43 | 5.53 | 6.75 | 3.29 | 1.61 | - | - | - | - | - | - | - | - | - | - | - | - | - | - | - | - | - | - | - | - | - | - | - | - | 0.016 | 0.016 | 0.098 | 0 | 304 | 1136 | - | - | A+ | A+ | - | - | OK | OK | 0.82 | 7.34 | 4.38 | 4.43 | RAS-B13PKVSG-E | RAS-M13U2DVG-E | RAS-M10PKVPG-E | RAS-B13PKVSG-TR | RAS-M13U2DVG-TR | RAS-M10PKVPG-TR
429 | 0,0,0,0,0,0,1,1,1,0,0,0,0,0,0,0,0,0,0 | 0 | 0 | 0 | 0 | 0 | 0 | 1 | 1 | 1 | 0 | 0 | 0 | 0 | 0 | 0 | 0 | 0 | 0 | 0 | RAS-3M18U2AVG-TR | 36 | 13 | 13 | 10 | - | - | RAS-B13PKVSG-TR | RAS-M13U2DVG-TR | RAS-B10U2FVG-TR | - | - | 5.2 | 3.5 | - | - | 6.05 | 4.32 | - | - | 5.2 | 3.83 | 2.84 | 2.97 | 4.35 | 6.31 | 8.24 | 10.88 | 3.1 | 1.88 | 1.87 | 2.24 | 3.1 | 1.29 | 3.29 | 4.43 | 5.53 | 6.75 | 3.29 | 1.61 | - | - | - | - | - | - | - | - | - | - | - | - | - | - | - | - | - | - | - | - | - | - | - | - | 0.015 | 0.015 | 0.093 | 0 | 301 | 1135 | - | - | A+ | A+ | - | - | OK | OK | 0.82 | 7.34 | 4.38 | 4.43 | RAS-B13PKVSG-E | RAS-M13U2DVG-E | RAS-B10U2FVG-E | RAS-B13PKVSG-TR | RAS-M13U2DVG-TR | RAS-B10U2FVG-TR
430 | 0,0,1,0,0,0,0,1,0,1,0,0,0,0,0,0,0,0,0 | 0 | 0 | 1 | 0 | 0 | 0 | 0 | 1 | 0 | 1 | 0 | 0 | 0 | 0 | 0 | 0 | 0 | 0 | 0 | RAS-3M18U2AVG-TR | 36 | 13 | 13 | 10 | - | - | RAS-B13PKVSG-TR | RAS-M13U2DVG-TR | RAS-M10U2MUVG-TR | - | - | 5.2 | 3.5 | - | - | 5.94 | 4.31 | - | - | 5.2 | 3.83 | 2.84 | 2.97 | 4.35 | 6.31 | 8.24 | 10.88 | 3.1 | 1.88 | 1.87 | 2.24 | 3.1 | 1.29 | 3.29 | 4.43 | 5.53 | 6.75 | 3.29 | 1.61 | - | - | - | - | - | - | - | - | - | - | - | - | - | - | - | - | - | - | - | - | - | - | - | - | 0.017 | 0.017 | 0.1 | 0 | 307 | 1136 | - | - | A+ | A+ | - | - | OK | OK | 0.82 | 7.34 | 4.38 | 4.43 | RAS-B13PKVSG-E | RAS-M13U2DVG-E | RAS-M10U2MUVG-E | RAS-B13PKVSG-TR | RAS-M13U2DVG-TR | RAS-M10U2MUVG-TR
431 | 0,0,0,1,0,0,0,1,0,1,0,0,0,0,0,0,0,0,0 | 0 | 0 | 0 | 1 | 0 | 0 | 0 | 1 | 0 | 1 | 0 | 0 | 0 | 0 | 0 | 0 | 0 | 0 | 0 | RAS-3M18U2AVG-TR | 36 | 13 | 13 | 10 | - | - | RAS-B13PKVSG-TR | RAS-M13U2DVG-TR | RAS-M10U2DVG-TR | - | - | 5.2 | 3.5 | - | - | 5.48 | 4.23 | - | - | 5.2 | 3.83 | 2.84 | 2.97 | 4.24 | 6.01 | 7.58 | 9.8 | 3.1 | 1.88 | 1.87 | 2.24 | 3.1 | 1.29 | 3.29 | 4.35 | 5.4 | 6.59 | 3.29 | 1.61 | - | - | - | - | - | - | - | - | - | - | - | - | - | - | - | - | - | - | - | - | - | - | - | - | 0.018 | 0.018 | 0.121 | 0 | 332 | 1158 | - | - | A | A+ | - | - | OK | OK | 0.82 | 6.82 | 4.31 | 4.35 | RAS-B13PKVSG-E | RAS-M13U2DVG-E | RAS-M10U2DVG-E | RAS-B13PKVSG-TR | RAS-M13U2DVG-TR | RAS-M10U2DVG-TR
432 | 0,0,0,0,1,0,0,1,0,1,0,0,0,0,0,0,0,0,0 | 0 | 0 | 0 | 0 | 1 | 0 | 0 | 1 | 0 | 1 | 0 | 0 | 0 | 0 | 0 | 0 | 0 | 0 | 0 | RAS-3M18U2AVG-TR | 36 | 13 | 13 | 10 | - | - | RAS-M13PKVPG-TR | RAS-M13PKVPG-TR | RAS-B10PKVSG-TR | - | - | 5.2 | 3.5 | - | - | 6.67 | 4.41 | - | - | 5.2 | 3.83 | 2.84 | 2.97 | 4.46 | 6.64 | 9.03 | 12.22 | 3.1 | 1.88 | 1.87 | 2.24 | 3.1 | 1.29 | 3.29 | 4.52 | 5.66 | 6.92 | 3.29 | 1.61 | - | - | - | - | - | - | - | - | - | - | - | - | - | - | - | - | - | - | - | - | - | - | - | - | 0.013 | 0.013 | 0.071 | 0 | 273 | 1111 | - | - | A++ | A+ | - | - | OK | OK | 0.82 | 7.93 | 4.46 | 4.5 | RAS-M13PKVPG-E | RAS-M13PKVPG-E | RAS-B10PKVSG-E | RAS-M13PKVPG-TR | RAS-M13PKVPG-TR | RAS-B10PKVSG-TR
433 | 0,0,0,0,0,1,0,1,0,1,0,0,0,0,0,0,0,0,0 | 0 | 0 | 0 | 0 | 0 | 1 | 0 | 1 | 0 | 1 | 0 | 0 | 0 | 0 | 0 | 0 | 0 | 0 | 0 | RAS-3M18U2AVG-TR | 36 | 13 | 13 | 10 | - | - | RAS-M13PKVPG-TR | RAS-M13PKVPG-TR | RAS-M10PKVPG-TR | - | - | 5.2 | 3.5 | - | - | 6.58 | 4.4 | - | - | 5.2 | 3.83 | 2.84 | 2.97 | 4.46 | 6.64 | 9.03 | 12.22 | 3.1 | 1.88 | 1.87 | 2.24 | 3.1 | 1.29 | 3.29 | 4.52 | 5.66 | 6.92 | 3.29 | 1.61 | - | - | - | - | - | - | - | - | - | - | - | - | - | - | - | - | - | - | - | - | - | - | - | - | 0.014 | 0.014 | 0.077 | 0 | 276 | 1112 | - | - | A++ | A+ | - | - | OK | OK | 0.82 | 7.93 | 4.46 | 4.5 | RAS-M13PKVPG-E | RAS-M13PKVPG-E | RAS-M10PKVPG-E | RAS-M13PKVPG-TR | RAS-M13PKVPG-TR | RAS-M10PKVPG-TR
434 | 0,0,0,0,0,0,1,1,0,1,0,0,0,0,0,0,0,0,0 | 0 | 0 | 0 | 0 | 0 | 0 | 1 | 1 | 0 | 1 | 0 | 0 | 0 | 0 | 0 | 0 | 0 | 0 | 0 | RAS-3M18U2AVG-TR | 36 | 13 | 13 | 10 | - | - | RAS-M13PKVPG-TR | RAS-M13PKVPG-TR | RAS-B10U2FVG-TR | - | - | 5.2 | 3.5 | - | - | 6.66 | 4.41 | - | - | 5.2 | 3.83 | 2.84 | 2.97 | 4.46 | 6.64 | 9.03 | 12.22 | 3.1 | 1.88 | 1.87 | 2.24 | 3.1 | 1.29 | 3.29 | 4.52 | 5.66 | 6.92 | 3.29 | 1.61 | - | - | - | - | - | - | - | - | - | - | - | - | - | - | - | - | - | - | - | - | - | - | - | - | 0.013 | 0.013 | 0.072 | 0 | 273 | 1112 | - | - | A++ | A+ | - | - | OK | OK | 0.82 | 7.93 | 4.46 | 4.5 | RAS-M13PKVPG-E | RAS-M13PKVPG-E | RAS-B10U2FVG-E | RAS-M13PKVPG-TR | RAS-M13PKVPG-TR | RAS-B10U2FVG-TR
435 | 0,0,1,0,0,0,0,1,0,0,1,0,0,0,0,0,0,0,0 | 0 | 0 | 1 | 0 | 0 | 0 | 0 | 1 | 0 | 0 | 1 | 0 | 0 | 0 | 0 | 0 | 0 | 0 | 0 | RAS-3M18U2AVG-TR | 36 | 13 | 13 | 10 | - | - | RAS-M13PKVPG-TR | RAS-M13PKVPG-TR | RAS-M10U2MUVG-TR | - | - | 5.2 | 3.5 | - | - | 6.52 | 4.4 | - | - | 5.2 | 3.83 | 2.84 | 2.97 | 4.46 | 6.64 | 9.03 | 12.22 | 3.1 | 1.88 | 1.87 | 2.24 | 3.1 | 1.29 | 3.29 | 4.52 | 5.66 | 6.92 | 3.29 | 1.61 | - | - | - | - | - | - | - | - | - | - | - | - | - | - | - | - | - | - | - | - | - | - | - | - | 0.015 | 0.015 | 0.079 | 0 | 279 | 1113 | - | - | A++ | A+ | - | - | OK | OK | 0.82 | 7.93 | 4.46 | 4.5 | RAS-M13PKVPG-E | RAS-M13PKVPG-E | RAS-M10U2MUVG-E | RAS-M13PKVPG-TR | RAS-M13PKVPG-TR | RAS-M10U2MUVG-TR
436 | 0,0,0,1,0,0,0,1,0,0,1,0,0,0,0,0,0,0,0 | 0 | 0 | 0 | 1 | 0 | 0 | 0 | 1 | 0 | 0 | 1 | 0 | 0 | 0 | 0 | 0 | 0 | 0 | 0 | RAS-3M18U2AVG-TR | 36 | 13 | 13 | 10 | - | - | RAS-M13PKVPG-TR | RAS-M13PKVPG-TR | RAS-M10U2DVG-TR | - | - | 5.2 | 3.5 | - | - | 5.94 | 4.31 | - | - | 5.2 | 3.83 | 2.84 | 2.97 | 4.35 | 6.31 | 8.24 | 10.88 | 3.1 | 1.88 | 1.87 | 2.24 | 3.1 | 1.29 | 3.29 | 4.43 | 5.53 | 6.75 | 3.29 | 1.61 | - | - | - | - | - | - | - | - | - | - | - | - | - | - | - | - | - | - | - | - | - | - | - | - | 0.017 | 0.017 | 0.1 | 0 | 307 | 1136 | - | - | A+ | A+ | - | - | OK | OK | 0.82 | 7.34 | 4.38 | 4.43 | RAS-M13PKVPG-E | RAS-M13PKVPG-E | RAS-M10U2DVG-E | RAS-M13PKVPG-TR | RAS-M13PKVPG-TR | RAS-M10U2DVG-TR
437 | 0,0,0,0,1,0,0,1,0,0,1,0,0,0,0,0,0,0,0 | 0 | 0 | 0 | 0 | 1 | 0 | 0 | 1 | 0 | 0 | 1 | 0 | 0 | 0 | 0 | 0 | 0 | 0 | 0 | RAS-3M18U2AVG-TR | 36 | 13 | 13 | 10 | - | - | RAS-M13PKVPG-TR | RAS-B13U2FVG-TR | RAS-B10PKVSG-TR | - | - | 5.2 | 3.5 | - | - | 6.75 | 4.41 | - | - | 5.2 | 3.83 | 2.84 | 2.97 | 4.46 | 6.64 | 9.03 | 12.22 | 3.1 | 1.88 | 1.87 | 2.24 | 3.1 | 1.29 | 3.29 | 4.52 | 5.66 | 6.92 | 3.29 | 1.61 | - | - | - | - | - | - | - | - | - | - | - | - | - | - | - | - | - | - | - | - | - | - | - | - | 0.012 | 0.012 | 0.065 | 0 | 269 | 1110 | - | - | A++ | A+ | - | - | OK | OK | 0.82 | 7.93 | 4.46 | 4.5 | RAS-M13PKVPG-E | RAS-B13U2FVG-E | RAS-B10PKVSG-E | RAS-M13PKVPG-TR | RAS-B13U2FVG-TR | RAS-B10PKVSG-TR
438 | 0,0,0,0,0,1,0,1,0,0,1,0,0,0,0,0,0,0,0 | 0 | 0 | 0 | 0 | 0 | 1 | 0 | 1 | 0 | 0 | 1 | 0 | 0 | 0 | 0 | 0 | 0 | 0 | 0 | RAS-3M18U2AVG-TR | 36 | 13 | 13 | 10 | - | - | RAS-M13PKVPG-TR | RAS-B13U2FVG-TR | RAS-M10PKVPG-TR | - | - | 5.2 | 3.5 | - | - | 6.67 | 4.41 | - | - | 5.2 | 3.83 | 2.84 | 2.97 | 4.46 | 6.64 | 9.03 | 12.22 | 3.1 | 1.88 | 1.87 | 2.24 | 3.1 | 1.29 | 3.29 | 4.52 | 5.66 | 6.92 | 3.29 | 1.61 | - | - | - | - | - | - | - | - | - | - | - | - | - | - | - | - | - | - | - | - | - | - | - | - | 0.013 | 0.013 | 0.071 | 0 | 273 | 1111 | - | - | A++ | A+ | - | - | OK | OK | 0.82 | 7.93 | 4.46 | 4.5 | RAS-M13PKVPG-E | RAS-B13U2FVG-E | RAS-M10PKVPG-E | RAS-M13PKVPG-TR | RAS-B13U2FVG-TR | RAS-M10PKVPG-TR
439 | 0,0,0,0,0,0,1,1,0,0,1,0,0,0,0,0,0,0,0 | 0 | 0 | 0 | 0 | 0 | 0 | 1 | 1 | 0 | 0 | 1 | 0 | 0 | 0 | 0 | 0 | 0 | 0 | 0 | RAS-3M18U2AVG-TR | 36 | 13 | 13 | 10 | - | - | RAS-M13PKVPG-TR | RAS-B13U2FVG-TR | RAS-B10U2FVG-TR | - | - | 5.2 | 3.5 | - | - | 6.75 | 4.41 | - | - | 5.2 | 3.83 | 2.84 | 2.97 | 4.46 | 6.64 | 9.03 | 12.22 | 3.1 | 1.88 | 1.87 | 2.24 | 3.1 | 1.29 | 3.29 | 4.52 | 5.66 | 6.92 | 3.29 | 1.61 | - | - | - | - | - | - | - | - | - | - | - | - | - | - | - | - | - | - | - | - | - | - | - | - | 0.012 | 0.012 | 0.066 | 0 | 270 | 1110 | - | - | A++ | A+ | - | - | OK | OK | 0.82 | 7.93 | 4.46 | 4.5 | RAS-M13PKVPG-E | RAS-B13U2FVG-E | RAS-B10U2FVG-E | RAS-M13PKVPG-TR | RAS-B13U2FVG-TR | RAS-B10U2FVG-TR
440 | 0,0,1,0,0,0,0,1,0,0,0,1,0,0,0,0,0,0,0 | 0 | 0 | 1 | 0 | 0 | 0 | 0 | 1 | 0 | 0 | 0 | 1 | 0 | 0 | 0 | 0 | 0 | 0 | 0 | RAS-3M18U2AVG-TR | 36 | 13 | 13 | 10 | - | - | RAS-M13PKVPG-TR | RAS-B13U2FVG-TR | RAS-M10U2MUVG-TR | - | - | 5.2 | 3.5 | - | - | 6.61 | 4.41 | - | - | 5.2 | 3.83 | 2.84 | 2.97 | 4.46 | 6.64 | 9.03 | 12.22 | 3.1 | 1.88 | 1.87 | 2.24 | 3.1 | 1.29 | 3.29 | 4.52 | 5.66 | 6.92 | 3.29 | 1.61 | - | - | - | - | - | - | - | - | - | - | - | - | - | - | - | - | - | - | - | - | - | - | - | - | 0.014 | 0.014 | 0.073 | 0 | 276 | 1112 | - | - | A++ | A+ | - | - | OK | OK | 0.82 | 7.93 | 4.46 | 4.5 | RAS-M13PKVPG-E | RAS-B13U2FVG-E | RAS-M10U2MUVG-E | RAS-M13PKVPG-TR | RAS-B13U2FVG-TR | RAS-M10U2MUVG-TR
441 | 0,0,0,1,0,0,0,1,0,0,0,1,0,0,0,0,0,0,0 | 0 | 0 | 0 | 1 | 0 | 0 | 0 | 1 | 0 | 0 | 0 | 1 | 0 | 0 | 0 | 0 | 0 | 0 | 0 | RAS-3M18U2AVG-TR | 36 | 13 | 13 | 10 | - | - | RAS-M13PKVPG-TR | RAS-B13U2FVG-TR | RAS-M10U2DVG-TR | - | - | 5.2 | 3.5 | - | - | 6 | 4.32 | - | - | 5.2 | 3.83 | 2.84 | 2.97 | 4.35 | 6.31 | 8.24 | 10.88 | 3.1 | 1.88 | 1.87 | 2.24 | 3.1 | 1.29 | 3.29 | 4.43 | 5.53 | 6.75 | 3.29 | 1.61 | - | - | - | - | - | - | - | - | - | - | - | - | - | - | - | - | - | - | - | - | - | - | - | - | 0.016 | 0.016 | 0.094 | 0 | 303 | 1135 | - | - | A+ | A+ | - | - | OK | OK | 0.82 | 7.34 | 4.38 | 4.43 | RAS-M13PKVPG-E | RAS-B13U2FVG-E | RAS-M10U2DVG-E | RAS-M13PKVPG-TR | RAS-B13U2FVG-TR | RAS-M10U2DVG-TR
442 | 0,0,0,0,1,0,0,1,0,0,0,1,0,0,0,0,0,0,0 | 0 | 0 | 0 | 0 | 1 | 0 | 0 | 1 | 0 | 0 | 0 | 1 | 0 | 0 | 0 | 0 | 0 | 0 | 0 | RAS-3M18U2AVG-TR | 36 | 13 | 13 | 10 | - | - | RAS-M13PKVPG-TR | RAS-M13U2MUVG-TR | RAS-B10PKVSG-TR | - | - | 5.2 | 3.5 | - | - | 6.6 | 4.41 | - | - | 5.2 | 3.83 | 2.84 | 2.97 | 4.46 | 6.64 | 9.03 | 12.22 | 3.1 | 1.88 | 1.87 | 2.24 | 3.1 | 1.29 | 3.29 | 4.52 | 5.66 | 6.92 | 3.29 | 1.61 | - | - | - | - | - | - | - | - | - | - | - | - | - | - | - | - | - | - | - | - | - | - | - | - | 0.014 | 0.014 | 0.074 | 0 | 276 | 1112 | - | - | A++ | A+ | - | - | OK | OK | 0.82 | 7.93 | 4.46 | 4.5 | RAS-M13PKVPG-E | RAS-M13U2MUVG-E | RAS-B10PKVSG-E | RAS-M13PKVPG-TR | RAS-M13U2MUVG-TR | RAS-B10PKVSG-TR
443 | 0,0,0,0,0,1,0,1,0,0,0,1,0,0,0,0,0,0,0 | 0 | 0 | 0 | 0 | 0 | 1 | 0 | 1 | 0 | 0 | 0 | 1 | 0 | 0 | 0 | 0 | 0 | 0 | 0 | RAS-3M18U2AVG-TR | 36 | 13 | 13 | 10 | - | - | RAS-M13PKVPG-TR | RAS-M13U2MUVG-TR | RAS-M10PKVPG-TR | - | - | 5.2 | 3.5 | - | - | 6.52 | 4.4 | - | - | 5.2 | 3.83 | 2.84 | 2.97 | 4.46 | 6.64 | 9.03 | 12.22 | 3.1 | 1.88 | 1.87 | 2.24 | 3.1 | 1.29 | 3.29 | 4.52 | 5.66 | 6.92 | 3.29 | 1.61 | - | - | - | - | - | - | - | - | - | - | - | - | - | - | - | - | - | - | - | - | - | - | - | - | 0.015 | 0.015 | 0.08 | 0 | 279 | 1113 | - | - | A++ | A+ | - | - | OK | OK | 0.82 | 7.93 | 4.46 | 4.5 | RAS-M13PKVPG-E | RAS-M13U2MUVG-E | RAS-M10PKVPG-E | RAS-M13PKVPG-TR | RAS-M13U2MUVG-TR | RAS-M10PKVPG-TR
444 | 0,0,0,0,0,0,1,1,0,0,0,1,0,0,0,0,0,0,0 | 0 | 0 | 0 | 0 | 0 | 0 | 1 | 1 | 0 | 0 | 0 | 1 | 0 | 0 | 0 | 0 | 0 | 0 | 0 | RAS-3M18U2AVG-TR | 36 | 13 | 13 | 10 | - | - | RAS-M13PKVPG-TR | RAS-M13U2MUVG-TR | RAS-B10U2FVG-TR | - | - | 5.2 | 3.5 | - | - | 6.6 | 4.41 | - | - | 5.2 | 3.83 | 2.84 | 2.97 | 4.46 | 6.64 | 9.03 | 12.22 | 3.1 | 1.88 | 1.87 | 2.24 | 3.1 | 1.29 | 3.29 | 4.52 | 5.66 | 6.92 | 3.29 | 1.61 | - | - | - | - | - | - | - | - | - | - | - | - | - | - | - | - | - | - | - | - | - | - | - | - | 0.014 | 0.014 | 0.075 | 0 | 276 | 1112 | - | - | A++ | A+ | - | - | OK | OK | 0.82 | 7.93 | 4.46 | 4.5 | RAS-M13PKVPG-E | RAS-M13U2MUVG-E | RAS-B10U2FVG-E | RAS-M13PKVPG-TR | RAS-M13U2MUVG-TR | RAS-B10U2FVG-TR
445 | 0,0,1,0,0,0,0,0,2,0,0,0,0,0,0,0,0,0,0 | 0 | 0 | 1 | 0 | 0 | 0 | 0 | 0 | 2 | 0 | 0 | 0 | 0 | 0 | 0 | 0 | 0 | 0 | 0 | RAS-3M18U2AVG-TR | 36 | 13 | 13 | 10 | - | - | RAS-M13PKVPG-TR | RAS-M13U2MUVG-TR | RAS-M10U2MUVG-TR | - | - | 5.2 | 3.5 | - | - | 6.46 | 4.4 | - | - | 5.2 | 3.83 | 2.84 | 2.97 | 4.46 | 6.64 | 9.03 | 12.22 | 3.1 | 1.88 | 1.87 | 2.24 | 3.1 | 1.29 | 3.29 | 4.52 | 5.66 | 6.92 | 3.29 | 1.61 | - | - | - | - | - | - | - | - | - | - | - | - | - | - | - | - | - | - | - | - | - | - | - | - | 0.016 | 0.016 | 0.082 | 0 | 282 | 1113 | - | - | A++ | A+ | - | - | OK | OK | 0.82 | 7.93 | 4.46 | 4.5 | RAS-M13PKVPG-E | RAS-M13U2MUVG-E | RAS-M10U2MUVG-E | RAS-M13PKVPG-TR | RAS-M13U2MUVG-TR | RAS-M10U2MUVG-TR
446 | 0,0,0,1,0,0,0,0,2,0,0,0,0,0,0,0,0,0,0 | 0 | 0 | 0 | 1 | 0 | 0 | 0 | 0 | 2 | 0 | 0 | 0 | 0 | 0 | 0 | 0 | 0 | 0 | 0 | RAS-3M18U2AVG-TR | 36 | 13 | 13 | 10 | - | - | RAS-M13PKVPG-TR | RAS-M13U2MUVG-TR | RAS-M10U2DVG-TR | - | - | 5.2 | 3.5 | - | - | 5.88 | 4.31 | - | - | 5.2 | 3.83 | 2.84 | 2.97 | 4.35 | 6.31 | 8.24 | 10.88 | 3.1 | 1.88 | 1.87 | 2.24 | 3.1 | 1.29 | 3.29 | 4.43 | 5.53 | 6.75 | 3.29 | 1.61 | - | - | - | - | - | - | - | - | - | - | - | - | - | - | - | - | - | - | - | - | - | - | - | - | 0.018 | 0.018 | 0.103 | 0 | 309 | 1136 | - | - | A+ | A+ | - | - | OK | OK | 0.82 | 7.34 | 4.38 | 4.43 | RAS-M13PKVPG-E | RAS-M13U2MUVG-E | RAS-M10U2DVG-E | RAS-M13PKVPG-TR | RAS-M13U2MUVG-TR | RAS-M10U2DVG-TR
447 | 0,0,0,0,1,0,0,0,2,0,0,0,0,0,0,0,0,0,0 | 0 | 0 | 0 | 0 | 1 | 0 | 0 | 0 | 2 | 0 | 0 | 0 | 0 | 0 | 0 | 0 | 0 | 0 | 0 | RAS-3M18U2AVG-TR | 36 | 13 | 13 | 10 | - | - | RAS-M13PKVPG-TR | RAS-M13U2DVG-TR | RAS-B10PKVSG-TR | - | - | 5.2 | 3.5 | - | - | 5.98 | 4.31 | - | - | 5.2 | 3.83 | 2.84 | 2.97 | 4.35 | 6.31 | 8.24 | 10.88 | 3.1 | 1.88 | 1.87 | 2.24 | 3.1 | 1.29 | 3.29 | 4.43 | 5.53 | 6.75 | 3.29 | 1.61 | - | - | - | - | - | - | - | - | - | - | - | - | - | - | - | - | - | - | - | - | - | - | - | - | 0.016 | 0.016 | 0.099 | 0 | 304 | 1136 | - | - | A+ | A+ | - | - | OK | OK | 0.82 | 7.34 | 4.38 | 4.43 | RAS-M13PKVPG-E | RAS-M13U2DVG-E | RAS-B10PKVSG-E | RAS-M13PKVPG-TR | RAS-M13U2DVG-TR | RAS-B10PKVSG-TR
448 | 0,0,0,0,0,1,0,0,2,0,0,0,0,0,0,0,0,0,0 | 0 | 0 | 0 | 0 | 0 | 1 | 0 | 0 | 2 | 0 | 0 | 0 | 0 | 0 | 0 | 0 | 0 | 0 | 0 | RAS-3M18U2AVG-TR | 36 | 13 | 13 | 10 | - | - | RAS-M13PKVPG-TR | RAS-M13U2DVG-TR | RAS-M10PKVPG-TR | - | - | 5.2 | 3.5 | - | - | 5.91 | 4.31 | - | - | 5.2 | 3.83 | 2.84 | 2.97 | 4.35 | 6.31 | 8.24 | 10.88 | 3.1 | 1.88 | 1.87 | 2.24 | 3.1 | 1.29 | 3.29 | 4.43 | 5.53 | 6.75 | 3.29 | 1.61 | - | - | - | - | - | - | - | - | - | - | - | - | - | - | - | - | - | - | - | - | - | - | - | - | 0.017 | 0.017 | 0.105 | 0 | 308 | 1137 | - | - | A+ | A+ | - | - | OK | OK | 0.82 | 7.34 | 4.38 | 4.43 | RAS-M13PKVPG-E | RAS-M13U2DVG-E | RAS-M10PKVPG-E | RAS-M13PKVPG-TR | RAS-M13U2DVG-TR | RAS-M10PKVPG-TR
449 | 0,0,0,0,0,0,1,0,2,0,0,0,0,0,0,0,0,0,0 | 0 | 0 | 0 | 0 | 0 | 0 | 1 | 0 | 2 | 0 | 0 | 0 | 0 | 0 | 0 | 0 | 0 | 0 | 0 | RAS-3M18U2AVG-TR | 36 | 13 | 13 | 10 | - | - | RAS-M13PKVPG-TR | RAS-M13U2DVG-TR | RAS-B10U2FVG-TR | - | - | 5.2 | 3.5 | - | - | 5.98 | 4.31 | - | - | 5.2 | 3.83 | 2.84 | 2.97 | 4.35 | 6.31 | 8.24 | 10.88 | 3.1 | 1.88 | 1.87 | 2.24 | 3.1 | 1.29 | 3.29 | 4.43 | 5.53 | 6.75 | 3.29 | 1.61 | - | - | - | - | - | - | - | - | - | - | - | - | - | - | - | - | - | - | - | - | - | - | - | - | 0.016 | 0.016 | 0.1 | 0 | 304 | 1136 | - | - | A+ | A+ | - | - | OK | OK | 0.82 | 7.34 | 4.38 | 4.43 | RAS-M13PKVPG-E | RAS-M13U2DVG-E | RAS-B10U2FVG-E | RAS-M13PKVPG-TR | RAS-M13U2DVG-TR | RAS-B10U2FVG-TR
450 | 0,0,1,0,0,0,0,0,1,1,0,0,0,0,0,0,0,0,0 | 0 | 0 | 1 | 0 | 0 | 0 | 0 | 0 | 1 | 1 | 0 | 0 | 0 | 0 | 0 | 0 | 0 | 0 | 0 | RAS-3M18U2AVG-TR | 36 | 13 | 13 | 10 | - | - | RAS-M13PKVPG-TR | RAS-M13U2DVG-TR | RAS-M10U2MUVG-TR | - | - | 5.2 | 3.5 | - | - | 5.87 | 4.31 | - | - | 5.2 | 3.83 | 2.84 | 2.97 | 4.35 | 6.31 | 8.24 | 10.88 | 3.1 | 1.88 | 1.87 | 2.24 | 3.1 | 1.29 | 3.29 | 4.43 | 5.53 | 6.75 | 3.29 | 1.61 | - | - | - | - | - | - | - | - | - | - | - | - | - | - | - | - | - | - | - | - | - | - | - | - | 0.018 | 0.018 | 0.107 | 0 | 310 | 1137 | - | - | A+ | A+ | - | - | OK | OK | 0.82 | 7.34 | 4.38 | 4.43 | RAS-M13PKVPG-E | RAS-M13U2DVG-E | RAS-M10U2MUVG-E | RAS-M13PKVPG-TR | RAS-M13U2DVG-TR | RAS-M10U2MUVG-TR
451 | 0,0,0,1,0,0,0,0,1,1,0,0,0,0,0,0,0,0,0 | 0 | 0 | 0 | 1 | 0 | 0 | 0 | 0 | 1 | 1 | 0 | 0 | 0 | 0 | 0 | 0 | 0 | 0 | 0 | RAS-3M18U2AVG-TR | 36 | 13 | 13 | 10 | - | - | RAS-M13PKVPG-TR | RAS-M13U2DVG-TR | RAS-M10U2DVG-TR | - | - | 5.2 | 3.5 | - | - | 5.42 | 4.23 | - | - | 5.2 | 3.83 | 2.84 | 2.97 | 4.24 | 6.01 | 7.58 | 9.8 | 3.1 | 1.88 | 1.87 | 2.24 | 3.1 | 1.29 | 3.29 | 4.35 | 5.4 | 6.59 | 3.29 | 1.61 | - | - | - | - | - | - | - | - | - | - | - | - | - | - | - | - | - | - | - | - | - | - | - | - | 0.019 | 0.019 | 0.128 | 0 | 336 | 1160 | - | - | A | A+ | - | - | OK | OK | 0.82 | 6.82 | 4.31 | 4.35 | RAS-M13PKVPG-E | RAS-M13U2DVG-E | RAS-M10U2DVG-E | RAS-M13PKVPG-TR | RAS-M13U2DVG-TR | RAS-M10U2DVG-TR
452 | 0,0,0,0,1,0,0,0,1,1,0,0,0,0,0,0,0,0,0 | 0 | 0 | 0 | 0 | 1 | 0 | 0 | 0 | 1 | 1 | 0 | 0 | 0 | 0 | 0 | 0 | 0 | 0 | 0 | RAS-3M18U2AVG-TR | 36 | 13 | 13 | 10 | - | - | RAS-B13U2FVG-TR | RAS-B13U2FVG-TR | RAS-B10PKVSG-TR | - | - | 5.2 | 3.5 | - | - | 6.84 | 4.42 | - | - | 5.2 | 3.83 | 2.84 | 2.97 | 4.46 | 6.64 | 9.03 | 12.22 | 3.1 | 1.88 | 1.87 | 2.24 | 3.1 | 1.29 | 3.29 | 4.52 | 5.66 | 6.92 | 3.29 | 1.61 | - | - | - | - | - | - | - | - | - | - | - | - | - | - | - | - | - | - | - | - | - | - | - | - | 0.011 | 0.011 | 0.059 | 0 | 266 | 1109 | - | - | A++ | A+ | - | - | OK | OK | 0.82 | 7.93 | 4.46 | 4.5 | RAS-B13U2FVG-E | RAS-B13U2FVG-E | RAS-B10PKVSG-E | RAS-B13U2FVG-TR | RAS-B13U2FVG-TR | RAS-B10PKVSG-TR
453 | 0,0,0,0,0,1,0,0,1,1,0,0,0,0,0,0,0,0,0 | 0 | 0 | 0 | 0 | 0 | 1 | 0 | 0 | 1 | 1 | 0 | 0 | 0 | 0 | 0 | 0 | 0 | 0 | 0 | RAS-3M18U2AVG-TR | 36 | 13 | 13 | 10 | - | - | RAS-B13U2FVG-TR | RAS-B13U2FVG-TR | RAS-M10PKVPG-TR | - | - | 5.2 | 3.5 | - | - | 6.75 | 4.41 | - | - | 5.2 | 3.83 | 2.84 | 2.97 | 4.46 | 6.64 | 9.03 | 12.22 | 3.1 | 1.88 | 1.87 | 2.24 | 3.1 | 1.29 | 3.29 | 4.52 | 5.66 | 6.92 | 3.29 | 1.61 | - | - | - | - | - | - | - | - | - | - | - | - | - | - | - | - | - | - | - | - | - | - | - | - | 0.012 | 0.012 | 0.065 | 0 | 269 | 1110 | - | - | A++ | A+ | - | - | OK | OK | 0.82 | 7.93 | 4.46 | 4.5 | RAS-B13U2FVG-E | RAS-B13U2FVG-E | RAS-M10PKVPG-E | RAS-B13U2FVG-TR | RAS-B13U2FVG-TR | RAS-M10PKVPG-TR
454 | 0,0,0,0,0,0,1,0,1,1,0,0,0,0,0,0,0,0,0 | 0 | 0 | 0 | 0 | 0 | 0 | 1 | 0 | 1 | 1 | 0 | 0 | 0 | 0 | 0 | 0 | 0 | 0 | 0 | RAS-3M18U2AVG-TR | 36 | 13 | 13 | 10 | - | - | RAS-B13U2FVG-TR | RAS-B13U2FVG-TR | RAS-B10U2FVG-TR | - | - | 5.2 | 3.5 | - | - | 6.84 | 4.42 | - | - | 5.2 | 3.83 | 2.84 | 2.97 | 4.46 | 6.64 | 9.03 | 12.22 | 3.1 | 1.88 | 1.87 | 2.24 | 3.1 | 1.29 | 3.29 | 4.52 | 5.66 | 6.92 | 3.29 | 1.61 | - | - | - | - | - | - | - | - | - | - | - | - | - | - | - | - | - | - | - | - | - | - | - | - | 0.011 | 0.011 | 0.06 | 0 | 266 | 1109 | - | - | A++ | A+ | - | - | OK | OK | 0.82 | 7.93 | 4.46 | 4.5 | RAS-B13U2FVG-E | RAS-B13U2FVG-E | RAS-B10U2FVG-E | RAS-B13U2FVG-TR | RAS-B13U2FVG-TR | RAS-B10U2FVG-TR
455 | 0,0,1,0,0,0,0,0,1,0,1,0,0,0,0,0,0,0,0 | 0 | 0 | 1 | 0 | 0 | 0 | 0 | 0 | 1 | 0 | 1 | 0 | 0 | 0 | 0 | 0 | 0 | 0 | 0 | RAS-3M18U2AVG-TR | 36 | 13 | 13 | 10 | - | - | RAS-B13U2FVG-TR | RAS-B13U2FVG-TR | RAS-M10U2MUVG-TR | - | - | 5.2 | 3.5 | - | - | 6.69 | 4.41 | - | - | 5.2 | 3.83 | 2.84 | 2.97 | 4.46 | 6.64 | 9.03 | 12.22 | 3.1 | 1.88 | 1.87 | 2.24 | 3.1 | 1.29 | 3.29 | 4.52 | 5.66 | 6.92 | 3.29 | 1.61 | - | - | - | - | - | - | - | - | - | - | - | - | - | - | - | - | - | - | - | - | - | - | - | - | 0.013 | 0.013 | 0.067 | 0 | 272 | 1111 | - | - | A++ | A+ | - | - | OK | OK | 0.82 | 7.93 | 4.46 | 4.5 | RAS-B13U2FVG-E | RAS-B13U2FVG-E | RAS-M10U2MUVG-E | RAS-B13U2FVG-TR | RAS-B13U2FVG-TR | RAS-M10U2MUVG-TR
456 | 0,0,0,1,0,0,0,0,1,0,1,0,0,0,0,0,0,0,0 | 0 | 0 | 0 | 1 | 0 | 0 | 0 | 0 | 1 | 0 | 1 | 0 | 0 | 0 | 0 | 0 | 0 | 0 | 0 | RAS-3M18U2AVG-TR | 36 | 13 | 13 | 10 | - | - | RAS-B13U2FVG-TR | RAS-B13U2FVG-TR | RAS-M10U2DVG-TR | - | - | 5.2 | 3.5 | - | - | 6.07 | 4.32 | - | - | 5.2 | 3.83 | 2.84 | 2.97 | 4.35 | 6.31 | 8.24 | 10.88 | 3.1 | 1.88 | 1.87 | 2.24 | 3.1 | 1.29 | 3.29 | 4.43 | 5.53 | 6.75 | 3.29 | 1.61 | - | - | - | - | - | - | - | - | - | - | - | - | - | - | - | - | - | - | - | - | - | - | - | - | 0.015 | 0.015 | 0.088 | 0 | 300 | 1134 | - | - | A+ | A+ | - | - | OK | OK | 0.82 | 7.34 | 4.38 | 4.43 | RAS-B13U2FVG-E | RAS-B13U2FVG-E | RAS-M10U2DVG-E | RAS-B13U2FVG-TR | RAS-B13U2FVG-TR | RAS-M10U2DVG-TR
457 | 0,0,0,0,1,0,0,0,1,0,1,0,0,0,0,0,0,0,0 | 0 | 0 | 0 | 0 | 1 | 0 | 0 | 0 | 1 | 0 | 1 | 0 | 0 | 0 | 0 | 0 | 0 | 0 | 0 | RAS-3M18U2AVG-TR | 36 | 13 | 13 | 10 | - | - | RAS-B13U2FVG-TR | RAS-M13U2MUVG-TR | RAS-B10PKVSG-TR | - | - | 5.2 | 3.5 | - | - | 6.68 | 4.41 | - | - | 5.2 | 3.83 | 2.84 | 2.97 | 4.46 | 6.64 | 9.03 | 12.22 | 3.1 | 1.88 | 1.87 | 2.24 | 3.1 | 1.29 | 3.29 | 4.52 | 5.66 | 6.92 | 3.29 | 1.61 | - | - | - | - | - | - | - | - | - | - | - | - | - | - | - | - | - | - | - | - | - | - | - | - | 0.013 | 0.013 | 0.068 | 0 | 272 | 1111 | - | - | A++ | A+ | - | - | OK | OK | 0.82 | 7.93 | 4.46 | 4.5 | RAS-B13U2FVG-E | RAS-M13U2MUVG-E | RAS-B10PKVSG-E | RAS-B13U2FVG-TR | RAS-M13U2MUVG-TR | RAS-B10PKVSG-TR
458 | 0,0,0,0,0,1,0,0,1,0,1,0,0,0,0,0,0,0,0 | 0 | 0 | 0 | 0 | 0 | 1 | 0 | 0 | 1 | 0 | 1 | 0 | 0 | 0 | 0 | 0 | 0 | 0 | 0 | RAS-3M18U2AVG-TR | 36 | 13 | 13 | 10 | - | - | RAS-B13U2FVG-TR | RAS-M13U2MUVG-TR | RAS-M10PKVPG-TR | - | - | 5.2 | 3.5 | - | - | 6.6 | 4.41 | - | - | 5.2 | 3.83 | 2.84 | 2.97 | 4.46 | 6.64 | 9.03 | 12.22 | 3.1 | 1.88 | 1.87 | 2.24 | 3.1 | 1.29 | 3.29 | 4.52 | 5.66 | 6.92 | 3.29 | 1.61 | - | - | - | - | - | - | - | - | - | - | - | - | - | - | - | - | - | - | - | - | - | - | - | - | 0.014 | 0.014 | 0.074 | 0 | 276 | 1112 | - | - | A++ | A+ | - | - | OK | OK | 0.82 | 7.93 | 4.46 | 4.5 | RAS-B13U2FVG-E | RAS-M13U2MUVG-E | RAS-M10PKVPG-E | RAS-B13U2FVG-TR | RAS-M13U2MUVG-TR | RAS-M10PKVPG-TR
459 | 0,0,0,0,0,0,1,0,1,0,1,0,0,0,0,0,0,0,0 | 0 | 0 | 0 | 0 | 0 | 0 | 1 | 0 | 1 | 0 | 1 | 0 | 0 | 0 | 0 | 0 | 0 | 0 | 0 | RAS-3M18U2AVG-TR | 36 | 13 | 13 | 10 | - | - | RAS-B13U2FVG-TR | RAS-M13U2MUVG-TR | RAS-B10U2FVG-TR | - | - | 5.2 | 3.5 | - | - | 6.68 | 4.41 | - | - | 5.2 | 3.83 | 2.84 | 2.97 | 4.46 | 6.64 | 9.03 | 12.22 | 3.1 | 1.88 | 1.87 | 2.24 | 3.1 | 1.29 | 3.29 | 4.52 | 5.66 | 6.92 | 3.29 | 1.61 | - | - | - | - | - | - | - | - | - | - | - | - | - | - | - | - | - | - | - | - | - | - | - | - | 0.013 | 0.013 | 0.069 | 0 | 272 | 1111 | - | - | A++ | A+ | - | - | OK | OK | 0.82 | 7.93 | 4.46 | 4.5 | RAS-B13U2FVG-E | RAS-M13U2MUVG-E | RAS-B10U2FVG-E | RAS-B13U2FVG-TR | RAS-M13U2MUVG-TR | RAS-B10U2FVG-TR
460 | 0,0,1,0,0,0,0,0,1,0,0,1,0,0,0,0,0,0,0 | 0 | 0 | 1 | 0 | 0 | 0 | 0 | 0 | 1 | 0 | 0 | 1 | 0 | 0 | 0 | 0 | 0 | 0 | 0 | RAS-3M18U2AVG-TR | 36 | 13 | 13 | 10 | - | - | RAS-B13U2FVG-TR | RAS-M13U2MUVG-TR | RAS-M10U2MUVG-TR | - | - | 5.2 | 3.5 | - | - | 6.54 | 4.41 | - | - | 5.2 | 3.83 | 2.84 | 2.97 | 4.46 | 6.64 | 9.03 | 12.22 | 3.1 | 1.88 | 1.87 | 2.24 | 3.1 | 1.29 | 3.29 | 4.52 | 5.66 | 6.92 | 3.29 | 1.61 | - | - | - | - | - | - | - | - | - | - | - | - | - | - | - | - | - | - | - | - | - | - | - | - | 0.015 | 0.015 | 0.076 | 0 | 278 | 1112 | - | - | A++ | A+ | - | - | OK | OK | 0.82 | 7.93 | 4.46 | 4.5 | RAS-B13U2FVG-E | RAS-M13U2MUVG-E | RAS-M10U2MUVG-E | RAS-B13U2FVG-TR | RAS-M13U2MUVG-TR | RAS-M10U2MUVG-TR
461 | 0,0,0,1,0,0,0,0,1,0,0,1,0,0,0,0,0,0,0 | 0 | 0 | 0 | 1 | 0 | 0 | 0 | 0 | 1 | 0 | 0 | 1 | 0 | 0 | 0 | 0 | 0 | 0 | 0 | RAS-3M18U2AVG-TR | 36 | 13 | 13 | 10 | - | - | RAS-B13U2FVG-TR | RAS-M13U2MUVG-TR | RAS-M10U2DVG-TR | - | - | 5.2 | 3.5 | - | - | 5.95 | 4.32 | - | - | 5.2 | 3.83 | 2.84 | 2.97 | 4.35 | 6.31 | 8.24 | 10.88 | 3.1 | 1.88 | 1.87 | 2.24 | 3.1 | 1.29 | 3.29 | 4.43 | 5.53 | 6.75 | 3.29 | 1.61 | - | - | - | - | - | - | - | - | - | - | - | - | - | - | - | - | - | - | - | - | - | - | - | - | 0.017 | 0.017 | 0.097 | 0 | 306 | 1135 | - | - | A+ | A+ | - | - | OK | OK | 0.82 | 7.34 | 4.38 | 4.43 | RAS-B13U2FVG-E | RAS-M13U2MUVG-E | RAS-M10U2DVG-E | RAS-B13U2FVG-TR | RAS-M13U2MUVG-TR | RAS-M10U2DVG-TR
462 | 0,0,0,0,1,0,0,0,1,0,0,1,0,0,0,0,0,0,0 | 0 | 0 | 0 | 0 | 1 | 0 | 0 | 0 | 1 | 0 | 0 | 1 | 0 | 0 | 0 | 0 | 0 | 0 | 0 | RAS-3M18U2AVG-TR | 36 | 13 | 13 | 10 | - | - | RAS-B13U2FVG-TR | RAS-M13U2DVG-TR | RAS-B10PKVSG-TR | - | - | 5.2 | 3.5 | - | - | 6.05 | 4.32 | - | - | 5.2 | 3.83 | 2.84 | 2.97 | 4.35 | 6.31 | 8.24 | 10.88 | 3.1 | 1.88 | 1.87 | 2.24 | 3.1 | 1.29 | 3.29 | 4.43 | 5.53 | 6.75 | 3.29 | 1.61 | - | - | - | - | - | - | - | - | - | - | - | - | - | - | - | - | - | - | - | - | - | - | - | - | 0.015 | 0.015 | 0.093 | 0 | 301 | 1135 | - | - | A+ | A+ | - | - | OK | OK | 0.82 | 7.34 | 4.38 | 4.43 | RAS-B13U2FVG-E | RAS-M13U2DVG-E | RAS-B10PKVSG-E | RAS-B13U2FVG-TR | RAS-M13U2DVG-TR | RAS-B10PKVSG-TR
463 | 0,0,0,0,0,1,0,0,1,0,0,1,0,0,0,0,0,0,0 | 0 | 0 | 0 | 0 | 0 | 1 | 0 | 0 | 1 | 0 | 0 | 1 | 0 | 0 | 0 | 0 | 0 | 0 | 0 | RAS-3M18U2AVG-TR | 36 | 13 | 13 | 10 | - | - | RAS-B13U2FVG-TR | RAS-M13U2DVG-TR | RAS-M10PKVPG-TR | - | - | 5.2 | 3.5 | - | - | 5.98 | 4.31 | - | - | 5.2 | 3.83 | 2.84 | 2.97 | 4.35 | 6.31 | 8.24 | 10.88 | 3.1 | 1.88 | 1.87 | 2.24 | 3.1 | 1.29 | 3.29 | 4.43 | 5.53 | 6.75 | 3.29 | 1.61 | - | - | - | - | - | - | - | - | - | - | - | - | - | - | - | - | - | - | - | - | - | - | - | - | 0.016 | 0.016 | 0.099 | 0 | 304 | 1136 | - | - | A+ | A+ | - | - | OK | OK | 0.82 | 7.34 | 4.38 | 4.43 | RAS-B13U2FVG-E | RAS-M13U2DVG-E | RAS-M10PKVPG-E | RAS-B13U2FVG-TR | RAS-M13U2DVG-TR | RAS-M10PKVPG-TR
464 | 0,0,0,0,0,0,1,0,1,0,0,1,0,0,0,0,0,0,0 | 0 | 0 | 0 | 0 | 0 | 0 | 1 | 0 | 1 | 0 | 0 | 1 | 0 | 0 | 0 | 0 | 0 | 0 | 0 | RAS-3M18U2AVG-TR | 36 | 13 | 13 | 10 | - | - | RAS-B13U2FVG-TR | RAS-M13U2DVG-TR | RAS-B10U2FVG-TR | - | - | 5.2 | 3.5 | - | - | 6.05 | 4.32 | - | - | 5.2 | 3.83 | 2.84 | 2.97 | 4.35 | 6.31 | 8.24 | 10.88 | 3.1 | 1.88 | 1.87 | 2.24 | 3.1 | 1.29 | 3.29 | 4.43 | 5.53 | 6.75 | 3.29 | 1.61 | - | - | - | - | - | - | - | - | - | - | - | - | - | - | - | - | - | - | - | - | - | - | - | - | 0.015 | 0.015 | 0.094 | 0 | 301 | 1135 | - | - | A+ | A+ | - | - | OK | OK | 0.82 | 7.34 | 4.38 | 4.43 | RAS-B13U2FVG-E | RAS-M13U2DVG-E | RAS-B10U2FVG-E | RAS-B13U2FVG-TR | RAS-M13U2DVG-TR | RAS-B10U2FVG-TR
465 | 0,0,1,0,0,0,0,0,0,2,0,0,0,0,0,0,0,0,0 | 0 | 0 | 1 | 0 | 0 | 0 | 0 | 0 | 0 | 2 | 0 | 0 | 0 | 0 | 0 | 0 | 0 | 0 | 0 | RAS-3M18U2AVG-TR | 36 | 13 | 13 | 10 | - | - | RAS-B13U2FVG-TR | RAS-M13U2DVG-TR | RAS-M10U2MUVG-TR | - | - | 5.2 | 3.5 | - | - | 5.93 | 4.31 | - | - | 5.2 | 3.83 | 2.84 | 2.97 | 4.35 | 6.31 | 8.24 | 10.88 | 3.1 | 1.88 | 1.87 | 2.24 | 3.1 | 1.29 | 3.29 | 4.43 | 5.53 | 6.75 | 3.29 | 1.61 | - | - | - | - | - | - | - | - | - | - | - | - | - | - | - | - | - | - | - | - | - | - | - | - | 0.017 | 0.017 | 0.101 | 0 | 307 | 1136 | - | - | A+ | A+ | - | - | OK | OK | 0.82 | 7.34 | 4.38 | 4.43 | RAS-B13U2FVG-E | RAS-M13U2DVG-E | RAS-M10U2MUVG-E | RAS-B13U2FVG-TR | RAS-M13U2DVG-TR | RAS-M10U2MUVG-TR
466 | 0,0,0,1,0,0,0,0,0,2,0,0,0,0,0,0,0,0,0 | 0 | 0 | 0 | 1 | 0 | 0 | 0 | 0 | 0 | 2 | 0 | 0 | 0 | 0 | 0 | 0 | 0 | 0 | 0 | RAS-3M18U2AVG-TR | 36 | 13 | 13 | 10 | - | - | RAS-B13U2FVG-TR | RAS-M13U2DVG-TR | RAS-M10U2DVG-TR | - | - | 5.2 | 3.5 | - | - | 5.48 | 4.23 | - | - | 5.2 | 3.83 | 2.84 | 2.97 | 4.24 | 6.01 | 7.58 | 9.8 | 3.1 | 1.88 | 1.87 | 2.24 | 3.1 | 1.29 | 3.29 | 4.35 | 5.4 | 6.59 | 3.29 | 1.61 | - | - | - | - | - | - | - | - | - | - | - | - | - | - | - | - | - | - | - | - | - | - | - | - | 0.018 | 0.018 | 0.122 | 0 | 332 | 1159 | - | - | A | A+ | - | - | OK | OK | 0.82 | 6.82 | 4.31 | 4.35 | RAS-B13U2FVG-E | RAS-M13U2DVG-E | RAS-M10U2DVG-E | RAS-B13U2FVG-TR | RAS-M13U2DVG-TR | RAS-M10U2DVG-TR
467 | 0,0,0,0,1,0,0,0,0,2,0,0,0,0,0,0,0,0,0 | 0 | 0 | 0 | 0 | 1 | 0 | 0 | 0 | 0 | 2 | 0 | 0 | 0 | 0 | 0 | 0 | 0 | 0 | 0 | RAS-3M18U2AVG-TR | 36 | 13 | 13 | 10 | - | - | RAS-M13U2MUVG-TR | RAS-M13U2MUVG-TR | RAS-B10PKVSG-TR | - | - | 5.2 | 3.5 | - | - | 6.53 | 4.4 | - | - | 5.2 | 3.83 | 2.84 | 2.97 | 4.46 | 6.64 | 9.03 | 12.22 | 3.1 | 1.88 | 1.87 | 2.24 | 3.1 | 1.29 | 3.29 | 4.52 | 5.66 | 6.92 | 3.29 | 1.61 | - | - | - | - | - | - | - | - | - | - | - | - | - | - | - | - | - | - | - | - | - | - | - | - | 0.015 | 0.015 | 0.077 | 0 | 279 | 1112 | - | - | A++ | A+ | - | - | OK | OK | 0.82 | 7.93 | 4.46 | 4.5 | RAS-M13U2MUVG-E | RAS-M13U2MUVG-E | RAS-B10PKVSG-E | RAS-M13U2MUVG-TR | RAS-M13U2MUVG-TR | RAS-B10PKVSG-TR
468 | 0,0,0,0,0,1,0,0,0,2,0,0,0,0,0,0,0,0,0 | 0 | 0 | 0 | 0 | 0 | 1 | 0 | 0 | 0 | 2 | 0 | 0 | 0 | 0 | 0 | 0 | 0 | 0 | 0 | RAS-3M18U2AVG-TR | 36 | 13 | 13 | 10 | - | - | RAS-M13U2MUVG-TR | RAS-M13U2MUVG-TR | RAS-M10PKVPG-TR | - | - | 5.2 | 3.5 | - | - | 6.45 | 4.4 | - | - | 5.2 | 3.83 | 2.84 | 2.97 | 4.46 | 6.64 | 9.03 | 12.22 | 3.1 | 1.88 | 1.87 | 2.24 | 3.1 | 1.29 | 3.29 | 4.52 | 5.66 | 6.92 | 3.29 | 1.61 | - | - | - | - | - | - | - | - | - | - | - | - | - | - | - | - | - | - | - | - | - | - | - | - | 0.016 | 0.016 | 0.083 | 0 | 282 | 1114 | - | - | A++ | A+ | - | - | OK | OK | 0.82 | 7.93 | 4.46 | 4.5 | RAS-M13U2MUVG-E | RAS-M13U2MUVG-E | RAS-M10PKVPG-E | RAS-M13U2MUVG-TR | RAS-M13U2MUVG-TR | RAS-M10PKVPG-TR
469 | 0,0,0,0,0,0,1,0,0,2,0,0,0,0,0,0,0,0,0 | 0 | 0 | 0 | 0 | 0 | 0 | 1 | 0 | 0 | 2 | 0 | 0 | 0 | 0 | 0 | 0 | 0 | 0 | 0 | RAS-3M18U2AVG-TR | 36 | 13 | 13 | 10 | - | - | RAS-M13U2MUVG-TR | RAS-M13U2MUVG-TR | RAS-B10U2FVG-TR | - | - | 5.2 | 3.5 | - | - | 6.53 | 4.4 | - | - | 5.2 | 3.83 | 2.84 | 2.97 | 4.46 | 6.64 | 9.03 | 12.22 | 3.1 | 1.88 | 1.87 | 2.24 | 3.1 | 1.29 | 3.29 | 4.52 | 5.66 | 6.92 | 3.29 | 1.61 | - | - | - | - | - | - | - | - | - | - | - | - | - | - | - | - | - | - | - | - | - | - | - | - | 0.015 | 0.015 | 0.078 | 0 | 279 | 1113 | - | - | A++ | A+ | - | - | OK | OK | 0.82 | 7.93 | 4.46 | 4.5 | RAS-M13U2MUVG-E | RAS-M13U2MUVG-E | RAS-B10U2FVG-E | RAS-M13U2MUVG-TR | RAS-M13U2MUVG-TR | RAS-B10U2FVG-TR
470 | 0,0,1,0,0,0,0,0,0,1,1,0,0,0,0,0,0,0,0 | 0 | 0 | 1 | 0 | 0 | 0 | 0 | 0 | 0 | 1 | 1 | 0 | 0 | 0 | 0 | 0 | 0 | 0 | 0 | RAS-3M18U2AVG-TR | 36 | 13 | 13 | 10 | - | - | RAS-M13U2MUVG-TR | RAS-M13U2MUVG-TR | RAS-M10U2MUVG-TR | - | - | 5.2 | 3.5 | - | - | 6.4 | 4.4 | - | - | 5.2 | 3.83 | 2.84 | 2.97 | 4.46 | 6.64 | 9.03 | 12.22 | 3.1 | 1.88 | 1.87 | 2.24 | 3.1 | 1.29 | 3.29 | 4.52 | 5.66 | 6.92 | 3.29 | 1.61 | - | - | - | - | - | - | - | - | - | - | - | - | - | - | - | - | - | - | - | - | - | - | - | - | 0.017 | 0.017 | 0.085 | 0 | 285 | 1114 | - | - | A++ | A+ | - | - | OK | OK | 0.82 | 7.93 | 4.46 | 4.5 | RAS-M13U2MUVG-E | RAS-M13U2MUVG-E | RAS-M10U2MUVG-E | RAS-M13U2MUVG-TR | RAS-M13U2MUVG-TR | RAS-M10U2MUVG-TR
471 | 0,0,0,1,0,0,0,0,0,1,1,0,0,0,0,0,0,0,0 | 0 | 0 | 0 | 1 | 0 | 0 | 0 | 0 | 0 | 1 | 1 | 0 | 0 | 0 | 0 | 0 | 0 | 0 | 0 | RAS-3M18U2AVG-TR | 36 | 13 | 13 | 10 | - | - | RAS-M13U2MUVG-TR | RAS-M13U2MUVG-TR | RAS-M10U2DVG-TR | - | - | 5.2 | 3.5 | - | - | 5.83 | 4.31 | - | - | 5.2 | 3.83 | 2.84 | 2.97 | 4.35 | 6.31 | 8.24 | 10.88 | 3.1 | 1.88 | 1.87 | 2.24 | 3.1 | 1.29 | 3.29 | 4.43 | 5.53 | 6.75 | 3.29 | 1.61 | - | - | - | - | - | - | - | - | - | - | - | - | - | - | - | - | - | - | - | - | - | - | - | - | 0.019 | 0.019 | 0.106 | 0 | 312 | 1137 | - | - | A+ | A+ | - | - | OK | OK | 0.82 | 7.34 | 4.38 | 4.43 | RAS-M13U2MUVG-E | RAS-M13U2MUVG-E | RAS-M10U2DVG-E | RAS-M13U2MUVG-TR | RAS-M13U2MUVG-TR | RAS-M10U2DVG-TR
472 | 0,0,0,0,1,0,0,0,0,1,1,0,0,0,0,0,0,0,0 | 0 | 0 | 0 | 0 | 1 | 0 | 0 | 0 | 0 | 1 | 1 | 0 | 0 | 0 | 0 | 0 | 0 | 0 | 0 | RAS-3M18U2AVG-TR | 36 | 13 | 13 | 10 | - | - | RAS-M13U2MUVG-TR | RAS-M13U2DVG-TR | RAS-B10PKVSG-TR | - | - | 5.2 | 3.5 | - | - | 5.93 | 4.31 | - | - | 5.2 | 3.83 | 2.84 | 2.97 | 4.35 | 6.31 | 8.24 | 10.88 | 3.1 | 1.88 | 1.87 | 2.24 | 3.1 | 1.29 | 3.29 | 4.43 | 5.53 | 6.75 | 3.29 | 1.61 | - | - | - | - | - | - | - | - | - | - | - | - | - | - | - | - | - | - | - | - | - | - | - | - | 0.017 | 0.017 | 0.102 | 0 | 307 | 1136 | - | - | A+ | A+ | - | - | OK | OK | 0.82 | 7.34 | 4.38 | 4.43 | RAS-M13U2MUVG-E | RAS-M13U2DVG-E | RAS-B10PKVSG-E | RAS-M13U2MUVG-TR | RAS-M13U2DVG-TR | RAS-B10PKVSG-TR
473 | 0,0,0,0,0,1,0,0,0,1,1,0,0,0,0,0,0,0,0 | 0 | 0 | 0 | 0 | 0 | 1 | 0 | 0 | 0 | 1 | 1 | 0 | 0 | 0 | 0 | 0 | 0 | 0 | 0 | RAS-3M18U2AVG-TR | 36 | 13 | 13 | 10 | - | - | RAS-M13U2MUVG-TR | RAS-M13U2DVG-TR | RAS-M10PKVPG-TR | - | - | 5.2 | 3.5 | - | - | 5.86 | 4.31 | - | - | 5.2 | 3.83 | 2.84 | 2.97 | 4.35 | 6.31 | 8.24 | 10.88 | 3.1 | 1.88 | 1.87 | 2.24 | 3.1 | 1.29 | 3.29 | 4.43 | 5.53 | 6.75 | 3.29 | 1.61 | - | - | - | - | - | - | - | - | - | - | - | - | - | - | - | - | - | - | - | - | - | - | - | - | 0.018 | 0.018 | 0.108 | 0 | 311 | 1137 | - | - | A+ | A+ | - | - | OK | OK | 0.82 | 7.34 | 4.38 | 4.43 | RAS-M13U2MUVG-E | RAS-M13U2DVG-E | RAS-M10PKVPG-E | RAS-M13U2MUVG-TR | RAS-M13U2DVG-TR | RAS-M10PKVPG-TR
474 | 0,0,0,0,0,0,1,0,0,1,1,0,0,0,0,0,0,0,0 | 0 | 0 | 0 | 0 | 0 | 0 | 1 | 0 | 0 | 1 | 1 | 0 | 0 | 0 | 0 | 0 | 0 | 0 | 0 | RAS-3M18U2AVG-TR | 36 | 13 | 13 | 10 | - | - | RAS-M13U2MUVG-TR | RAS-M13U2DVG-TR | RAS-B10U2FVG-TR | - | - | 5.2 | 3.5 | - | - | 5.92 | 4.31 | - | - | 5.2 | 3.83 | 2.84 | 2.97 | 4.35 | 6.31 | 8.24 | 10.88 | 3.1 | 1.88 | 1.87 | 2.24 | 3.1 | 1.29 | 3.29 | 4.43 | 5.53 | 6.75 | 3.29 | 1.61 | - | - | - | - | - | - | - | - | - | - | - | - | - | - | - | - | - | - | - | - | - | - | - | - | 0.017 | 0.017 | 0.103 | 0 | 307 | 1136 | - | - | A+ | A+ | - | - | OK | OK | 0.82 | 7.34 | 4.38 | 4.43 | RAS-M13U2MUVG-E | RAS-M13U2DVG-E | RAS-B10U2FVG-E | RAS-M13U2MUVG-TR | RAS-M13U2DVG-TR | RAS-B10U2FVG-TR
475 | 0,0,1,0,0,0,0,0,0,1,0,1,0,0,0,0,0,0,0 | 0 | 0 | 1 | 0 | 0 | 0 | 0 | 0 | 0 | 1 | 0 | 1 | 0 | 0 | 0 | 0 | 0 | 0 | 0 | RAS-3M18U2AVG-TR | 36 | 13 | 13 | 10 | - | - | RAS-M13U2MUVG-TR | RAS-M13U2DVG-TR | RAS-M10U2MUVG-TR | - | - | 5.2 | 3.5 | - | - | 5.81 | 4.31 | - | - | 5.2 | 3.83 | 2.84 | 2.97 | 4.35 | 6.31 | 8.24 | 10.88 | 3.1 | 1.88 | 1.87 | 2.24 | 3.1 | 1.29 | 3.29 | 4.43 | 5.53 | 6.75 | 3.29 | 1.61 | - | - | - | - | - | - | - | - | - | - | - | - | - | - | - | - | - | - | - | - | - | - | - | - | 0.019 | 0.019 | 0.11 | 0 | 313 | 1138 | - | - | A+ | A+ | - | - | OK | OK | 0.82 | 7.34 | 4.38 | 4.43 | RAS-M13U2MUVG-E | RAS-M13U2DVG-E | RAS-M10U2MUVG-E | RAS-M13U2MUVG-TR | RAS-M13U2DVG-TR | RAS-M10U2MUVG-TR
476 | 0,0,0,1,0,0,0,0,0,1,0,1,0,0,0,0,0,0,0 | 0 | 0 | 0 | 1 | 0 | 0 | 0 | 0 | 0 | 1 | 0 | 1 | 0 | 0 | 0 | 0 | 0 | 0 | 0 | RAS-3M18U2AVG-TR | 36 | 13 | 13 | 10 | - | - | RAS-M13U2MUVG-TR | RAS-M13U2DVG-TR | RAS-M10U2DVG-TR | - | - | 5.2 | 3.5 | - | - | 5.38 | 4.22 | - | - | 5.2 | 3.83 | 2.84 | 2.97 | 4.24 | 6.01 | 7.58 | 9.8 | 3.1 | 1.88 | 1.87 | 2.24 | 3.1 | 1.29 | 3.29 | 4.35 | 5.4 | 6.59 | 3.29 | 1.61 | - | - | - | - | - | - | - | - | - | - | - | - | - | - | - | - | - | - | - | - | - | - | - | - | 0.02 | 0.02 | 0.131 | 0 | 339 | 1160 | - | - | A | A+ | - | - | OK | OK | 0.82 | 6.82 | 4.31 | 4.35 | RAS-M13U2MUVG-E | RAS-M13U2DVG-E | RAS-M10U2DVG-E | RAS-M13U2MUVG-TR | RAS-M13U2DVG-TR | RAS-M10U2DVG-TR
477 | 0,0,0,0,1,0,0,0,0,1,0,1,0,0,0,0,0,0,0 | 0 | 0 | 0 | 0 | 1 | 0 | 0 | 0 | 0 | 1 | 0 | 1 | 0 | 0 | 0 | 0 | 0 | 0 | 0 | RAS-3M18U2AVG-TR | 36 | 13 | 13 | 10 | - | - | RAS-M13U2DVG-TR | RAS-M13U2DVG-TR | RAS-B10PKVSG-TR | - | - | 5.2 | 3.5 | - | - | 5.46 | 4.23 | - | - | 5.2 | 3.83 | 2.84 | 2.97 | 4.24 | 6.01 | 7.58 | 9.8 | 3.1 | 1.88 | 1.87 | 2.24 | 3.1 | 1.29 | 3.29 | 4.35 | 5.4 | 6.59 | 3.29 | 1.61 | - | - | - | - | - | - | - | - | - | - | - | - | - | - | - | - | - | - | - | - | - | - | - | - | 0.018 | 0.018 | 0.127 | 0 | 333 | 1159 | - | - | A | A+ | - | - | OK | OK | 0.82 | 6.82 | 4.31 | 4.35 | RAS-M13U2DVG-E | RAS-M13U2DVG-E | RAS-B10PKVSG-E | RAS-M13U2DVG-TR | RAS-M13U2DVG-TR | RAS-B10PKVSG-TR
478 | 0,0,0,0,0,1,0,0,0,1,0,1,0,0,0,0,0,0,0 | 0 | 0 | 0 | 0 | 0 | 1 | 0 | 0 | 0 | 1 | 0 | 1 | 0 | 0 | 0 | 0 | 0 | 0 | 0 | RAS-3M18U2AVG-TR | 36 | 13 | 13 | 10 | - | - | RAS-M13U2DVG-TR | RAS-M13U2DVG-TR | RAS-M10PKVPG-TR | - | - | 5.2 | 3.5 | - | - | 5.4 | 4.22 | - | - | 5.2 | 3.83 | 2.84 | 2.97 | 4.24 | 6.01 | 7.58 | 9.8 | 3.1 | 1.88 | 1.87 | 2.24 | 3.1 | 1.29 | 3.29 | 4.35 | 5.4 | 6.59 | 3.29 | 1.61 | - | - | - | - | - | - | - | - | - | - | - | - | - | - | - | - | - | - | - | - | - | - | - | - | 0.019 | 0.019 | 0.133 | 0 | 337 | 1160 | - | - | A | A+ | - | - | OK | OK | 0.82 | 6.82 | 4.31 | 4.35 | RAS-M13U2DVG-E | RAS-M13U2DVG-E | RAS-M10PKVPG-E | RAS-M13U2DVG-TR | RAS-M13U2DVG-TR | RAS-M10PKVPG-TR
479 | 0,0,0,0,0,0,1,0,0,1,0,1,0,0,0,0,0,0,0 | 0 | 0 | 0 | 0 | 0 | 0 | 1 | 0 | 0 | 1 | 0 | 1 | 0 | 0 | 0 | 0 | 0 | 0 | 0 | RAS-3M18U2AVG-TR | 36 | 13 | 13 | 10 | - | - | RAS-M13U2DVG-TR | RAS-M13U2DVG-TR | RAS-B10U2FVG-TR | - | - | 5.2 | 3.5 | - | - | 5.46 | 4.23 | - | - | 5.2 | 3.83 | 2.84 | 2.97 | 4.24 | 6.01 | 7.58 | 9.8 | 3.1 | 1.88 | 1.87 | 2.24 | 3.1 | 1.29 | 3.29 | 4.35 | 5.4 | 6.59 | 3.29 | 1.61 | - | - | - | - | - | - | - | - | - | - | - | - | - | - | - | - | - | - | - | - | - | - | - | - | 0.018 | 0.018 | 0.128 | 0 | 334 | 1160 | - | - | A | A+ | - | - | OK | OK | 0.82 | 6.82 | 4.31 | 4.35 | RAS-M13U2DVG-E | RAS-M13U2DVG-E | RAS-B10U2FVG-E | RAS-M13U2DVG-TR | RAS-M13U2DVG-TR | RAS-B10U2FVG-TR
480 | 0,0,1,0,0,0,0,0,0,0,2,0,0,0,0,0,0,0,0 | 0 | 0 | 1 | 0 | 0 | 0 | 0 | 0 | 0 | 0 | 2 | 0 | 0 | 0 | 0 | 0 | 0 | 0 | 0 | RAS-3M18U2AVG-TR | 36 | 13 | 13 | 10 | - | - | RAS-M13U2DVG-TR | RAS-M13U2DVG-TR | RAS-M10U2MUVG-TR | - | - | 5.2 | 3.5 | - | - | 5.36 | 4.22 | - | - | 5.2 | 3.83 | 2.84 | 2.97 | 4.24 | 6.01 | 7.58 | 9.8 | 3.1 | 1.88 | 1.87 | 2.24 | 3.1 | 1.29 | 3.29 | 4.35 | 5.4 | 6.59 | 3.29 | 1.61 | - | - | - | - | - | - | - | - | - | - | - | - | - | - | - | - | - | - | - | - | - | - | - | - | 0.02 | 0.02 | 0.135 | 0 | 339 | 1161 | - | - | A | A+ | - | - | OK | OK | 0.82 | 6.82 | 4.31 | 4.35 | RAS-M13U2DVG-E | RAS-M13U2DVG-E | RAS-M10U2MUVG-E | RAS-M13U2DVG-TR | RAS-M13U2DVG-TR | RAS-M10U2MUVG-TR
481 | 0,0,0,1,0,0,0,0,0,0,2,0,0,0,0,0,0,0,0 | 0 | 0 | 0 | 1 | 0 | 0 | 0 | 0 | 0 | 0 | 2 | 0 | 0 | 0 | 0 | 0 | 0 | 0 | 0 | RAS-3M18U2AVG-TR | 36 | 13 | 13 | 10 | - | - | RAS-M13U2DVG-TR | RAS-M13U2DVG-TR | RAS-M10U2DVG-TR | - | - | 5.2 | 3.5 | - | - | 4.96 | 4.14 | - | - | 5.2 | 3.83 | 2.84 | 2.97 | 4.14 | 5.74 | 7.02 | 8.92 | 3.1 | 1.88 | 1.87 | 2.24 | 3.1 | 1.29 | 3.29 | 4.27 | 5.28 | 6.44 | 3.29 | 1.61 | - | - | - | - | - | - | - | - | - | - | - | - | - | - | - | - | - | - | - | - | - | - | - | - | 0.022 | 0.022 | 0.156 | 0 | 367 | 1183 | - | - | B | A+ | - | - | OK | OK | 0.82 | 6.38 | 4.24 | 4.28 | RAS-M13U2DVG-E | RAS-M13U2DVG-E | RAS-M10U2DVG-E | RAS-M13U2DVG-TR | RAS-M13U2DVG-TR | RAS-M10U2DVG-TR

## 3M18_2FCU
No. | [20 empty] | outdoor unit | indoor unit | [10 empty] | Design load |  |  |  | Seasonal efficiency |  |  |  | Declared capacity for cooling |  |  |  | Declared Energy efficiency ratio |  |  |  | Declared capacity for heating/Average climate | [5 empty] | Declared coefficiency of performance for heating/Average Climate | [5 empty] | Declared capacity for heating/Warmer climate | [5 empty] | Declared coefficiency of performance for heating/Warmer Climate | [5 empty] | Declared capacity for heating/Colder climate | [5 empty] | Declared coefficiency of performance for heating/Colder Climate | [5 empty] | Electric power input |  |  |  | Seasonal electricity consumption |  |  |  | Energy efficiency class |  |  |  | Available for sale？ NG/OK |  | Back up heating capacity kW | SEERon | SCOPon | SCOPnet
[22 empty] | Capacity | [5 empty] | A | B | C | D | E | cooling | heating/Average | heating/Warmer | heating/Colder | cooling | heating/Average | heating/Warmer | heating/Colder | Pdc |  |  |  | EERd |  |  |  | Pdh | [5 empty] | COPd | [5 empty] | Pdh | [5 empty] | COPd | [5 empty] | Pdh | [5 empty] | COPd | [5 empty] | off mode | standby mode | thermostat-off mode | crankcase heater mode | cooling | heating/Average | heating/Warmer | heating/Colder | cooling | heating | [8 empty] | Room A | Room B | Room A | Room B
| Search String | RAS-M07N3KV2-E | RAS-M07G3DV-E | RAS-B10N3KV2-E | RAS-B10N3KVP-E | RAS-B10UFV-E | RAS-M10SMUV-E | RAS-M10G3DV-E | RAS-B13N3KV2-E | RAS-B13N3KVP-E | RAS-B13UFV-E | RAS-M13SMUV-E | RAS-M13G3DV-E | RAS-B16N3KV2-E | RAS-B16N3KVP-E | RAS-M16SMUV-E | RAS-M16G3DV-E | RAS-B18UFV-E | RAS-B22N3KV2-E | RAS-M24N3KV2-E | name | ΣkBTU | A | B | C | D | E | name | name | name | name | name |  |  |  |  | SEER | SCOP(A) | SCOP(W) | SCOP(C) | Tj=35℃ | Tj=30℃ | Tj=25℃ | Tj=20℃ | Tj=35℃ | Tj=30℃ | Tj=25℃ | Tj=20℃ | Tj=-7℃ | Tj=2℃ | Tj=7℃ | Tj=12℃ | Tj=biv | Tj=OL | Tj=-7℃ | Tj=2℃ | Tj=7℃ | Tj=12℃ | Tj=biv | Tj=OL | Tj=-7℃ | Tj=2℃ | Tj=7℃ | Tj=12℃ | Tj=biv | Tj=OL | Tj=-7℃ | Tj=2℃ | Tj=7℃ | Tj=12℃ | Tj=biv | Tj=OL | Tj=-7℃ | Tj=2℃ | Tj=7℃ | Tj=12℃ | Tj=biv | Tj=OL | Tj=-7℃ | Tj=2℃ | Tj=7℃ | Tj=12℃ | Tj=biv | Tj=OL | Poff | Psb | Pto | Pck | QCE kWh/a | QHE/A kWh/a | QHE/B kWh/a | QHE/C kWh/a | SEER | SCOP/Average | SCOP/Warmer | SCOP/Colder | 2013 | 2014～ |  |  |  |  | R410a | R410a | R32 | R32
1 | 2,0,0,0,0,0,0,0,0,0,0,0,0,0,0,0,0,0,0 | 2 | 0 | 0 | 0 | 0 | 0 | 0 | 0 | 0 | 0 | 0 | 0 | 0 | 0 | 0 | 0 | 0 | 0 | 0 | RAS-3M18U2AVG-TR | 14 | 7 | 7 | - | - | - | RAS-M07PKVSG-TR | RAS-M07PKVSG-TR | - | - | - | 4 | 3.5 | - | - | 6.43 | 4.1 | - | - | 4 | 2.95 | 2.71 | 2.87 | 3.96 | 6.37 | 8.94 | 11.61 | 3.1 | 1.88 | 1.97 | 2.29 | 3.1 | 1.29 | 2.89 | 4.19 | 5.32 | 6.75 | 2.89 | 1.44 | - | - | - | - | - | - | - | - | - | - | - | - | - | - | - | - | - | - | - | - | - | - | - | - | 0.01 | 0.01 | 0.038 | 0 | 218 | 1196 | - | - | A++ | A+ | - | - | OK | OK | 0.82 | 7.45 | 4.12 | 4.16 | RAS-M07PKVSG-E | RAS-M07PKVSG-E | RAS-M07PKVSG-TR | RAS-M07PKVSG-TR
2 | 1,1,0,0,0,0,0,0,0,0,0,0,0,0,0,0,0,0,0 | 1 | 1 | 0 | 0 | 0 | 0 | 0 | 0 | 0 | 0 | 0 | 0 | 0 | 0 | 0 | 0 | 0 | 0 | 0 | RAS-3M18U2AVG-TR | 14 | 7 | 7 | - | - | - | RAS-M07PKVSG-TR | RAS-M07U2DVG-TR | - | - | - | 4 | 3.5 | - | - | 5.67 | 4.02 | - | - | 4 | 2.95 | 2.71 | 2.87 | 3.85 | 5.98 | 8.13 | 10.35 | 3.1 | 1.88 | 1.97 | 2.29 | 3.1 | 1.29 | 2.89 | 4.12 | 5.21 | 6.59 | 2.89 | 1.44 | - | - | - | - | - | - | - | - | - | - | - | - | - | - | - | - | - | - | - | - | - | - | - | - | 0.013 | 0.013 | 0.067 | 0 | 247 | 1220 | - | - | A+ | A+ | - | - | OK | OK | 0.82 | 6.86 | 4.06 | 4.09 | RAS-M07PKVSG-E | RAS-M07U2DVG-E | RAS-M07PKVSG-TR | RAS-M07U2DVG-TR
3 | 0,2,0,0,0,0,0,0,0,0,0,0,0,0,0,0,0,0,0 | 0 | 2 | 0 | 0 | 0 | 0 | 0 | 0 | 0 | 0 | 0 | 0 | 0 | 0 | 0 | 0 | 0 | 0 | 0 | RAS-3M18U2AVG-TR | 14 | 7 | 7 | - | - | - | RAS-M07U2DVG-TR | RAS-M07U2DVG-TR | - | - | - | 4 | 3.5 | - | - | 5.04 | 3.94 | - | - | 4 | 2.95 | 2.71 | 2.87 | 3.74 | 5.64 | 7.46 | 9.34 | 3.1 | 1.88 | 1.97 | 2.29 | 3.1 | 1.29 | 2.89 | 4.05 | 5.1 | 6.45 | 2.89 | 1.44 | - | - | - | - | - | - | - | - | - | - | - | - | - | - | - | - | - | - | - | - | - | - | - | - | 0.017 | 0.017 | 0.096 | 0 | 278 | 1243 | - | - | B | A | - | - | OK | OK | 0.82 | 6.36 | 4 | 4.03 | RAS-M07U2DVG-E | RAS-M07U2DVG-E | RAS-M07U2DVG-TR | RAS-M07U2DVG-TR
4 | 1,0,1,0,0,0,0,0,0,0,0,0,0,0,0,0,0,0,0 | 1 | 0 | 1 | 0 | 0 | 0 | 0 | 0 | 0 | 0 | 0 | 0 | 0 | 0 | 0 | 0 | 0 | 0 | 0 | RAS-3M18U2AVG-TR | 17 | 10 | 7 | - | - | - | RAS-B10PKVSG-TR | RAS-M07PKVSG-TR | - | - | - | 4.7 | 3.5 | - | - | 6.46 | 4.12 | - | - | 4.7 | 3.46 | 2.73 | 2.89 | 3.64 | 5.78 | 9.01 | 11.69 | 3.1 | 1.88 | 1.98 | 2.3 | 3.1 | 1.29 | 2.93 | 4.2 | 5.35 | 6.78 | 2.93 | 1.46 | - | - | - | - | - | - | - | - | - | - | - | - | - | - | - | - | - | - | - | - | - | - | - | - | 0.01 | 0.01 | 0.038 | 0 | 255 | 1190 | - | - | A++ | A+ | - | - | OK | OK | 0.82 | 7.32 | 4.14 | 4.18 | RAS-B10PKVSG-E | RAS-M07PKVSG-E | RAS-B10PKVSG-TR | RAS-M07PKVSG-TR
5 | 0,1,1,0,0,0,0,0,0,0,0,0,0,0,0,0,0,0,0 | 0 | 1 | 1 | 0 | 0 | 0 | 0 | 0 | 0 | 0 | 0 | 0 | 0 | 0 | 0 | 0 | 0 | 0 | 0 | RAS-3M18U2AVG-TR | 17 | 10 | 7 | - | - | - | RAS-B10PKVSG-TR | RAS-M07U2DVG-TR | - | - | - | 4.7 | 3.5 | - | - | 5.76 | 4.04 | - | - | 4.7 | 3.46 | 2.73 | 2.89 | 3.56 | 5.5 | 8.2 | 10.42 | 3.1 | 1.88 | 1.98 | 2.3 | 3.1 | 1.29 | 2.93 | 4.13 | 5.24 | 6.62 | 2.93 | 1.46 | - | - | - | - | - | - | - | - | - | - | - | - | - | - | - | - | - | - | - | - | - | - | - | - | 0.013 | 0.013 | 0.067 | 0 | 285 | 1213 | - | - | A+ | A+ | - | - | OK | OK | 0.82 | 6.78 | 4.08 | 4.11 | RAS-B10PKVSG-E | RAS-M07U2DVG-E | RAS-B10PKVSG-TR | RAS-M07U2DVG-TR
6 | 1,0,0,1,0,0,0,0,0,0,0,0,0,0,0,0,0,0,0 | 1 | 0 | 0 | 1 | 0 | 0 | 0 | 0 | 0 | 0 | 0 | 0 | 0 | 0 | 0 | 0 | 0 | 0 | 0 | RAS-3M18U2AVG-TR | 17 | 10 | 7 | - | - | - | RAS-M10PKVPG-TR | RAS-M07PKVSG-TR | - | - | - | 4.7 | 3.5 | - | - | 6.38 | 4.11 | - | - | 4.7 | 3.46 | 2.73 | 2.89 | 3.64 | 5.78 | 9.01 | 11.69 | 3.1 | 1.88 | 1.98 | 2.3 | 3.1 | 1.29 | 2.93 | 4.2 | 5.35 | 6.78 | 2.93 | 1.46 | - | - | - | - | - | - | - | - | - | - | - | - | - | - | - | - | - | - | - | - | - | - | - | - | 0.011 | 0.011 | 0.044 | 0 | 258 | 1191 | - | - | A++ | A+ | - | - | OK | OK | 0.82 | 7.32 | 4.14 | 4.18 | RAS-M10PKVPG-E | RAS-M07PKVSG-E | RAS-M10PKVPG-TR | RAS-M07PKVSG-TR
7 | 0,1,0,1,0,0,0,0,0,0,0,0,0,0,0,0,0,0,0 | 0 | 1 | 0 | 1 | 0 | 0 | 0 | 0 | 0 | 0 | 0 | 0 | 0 | 0 | 0 | 0 | 0 | 0 | 0 | RAS-3M18U2AVG-TR | 17 | 10 | 7 | - | - | - | RAS-M10PKVPG-TR | RAS-M07U2DVG-TR | - | - | - | 4.7 | 3.5 | - | - | 5.69 | 4.03 | - | - | 4.7 | 3.46 | 2.73 | 2.89 | 3.56 | 5.5 | 8.2 | 10.42 | 3.1 | 1.88 | 1.98 | 2.3 | 3.1 | 1.29 | 2.93 | 4.13 | 5.24 | 6.62 | 2.93 | 1.46 | - | - | - | - | - | - | - | - | - | - | - | - | - | - | - | - | - | - | - | - | - | - | - | - | 0.014 | 0.014 | 0.073 | 0 | 289 | 1215 | - | - | A+ | A+ | - | - | OK | OK | 0.82 | 6.78 | 4.08 | 4.11 | RAS-M10PKVPG-E | RAS-M07U2DVG-E | RAS-M10PKVPG-TR | RAS-M07U2DVG-TR
8 | 1,0,0,0,1,0,0,0,0,0,0,0,0,0,0,0,0,0,0 | 1 | 0 | 0 | 0 | 1 | 0 | 0 | 0 | 0 | 0 | 0 | 0 | 0 | 0 | 0 | 0 | 0 | 0 | 0 | RAS-3M18U2AVG-TR | 17 | 10 | 7 | - | - | - | RAS-B10U2FVG-TR | RAS-M07PKVSG-TR | - | - | - | 4.7 | 3.5 | - | - | 6.46 | 4.12 | - | - | 4.7 | 3.46 | 2.73 | 2.89 | 3.64 | 5.78 | 9.01 | 11.69 | 3.1 | 1.88 | 1.98 | 2.3 | 3.1 | 1.29 | 2.93 | 4.2 | 5.35 | 6.78 | 2.93 | 1.46 | - | - | - | - | - | - | - | - | - | - | - | - | - | - | - | - | - | - | - | - | - | - | - | - | 0.01 | 0.01 | 0.039 | 0 | 255 | 1190 | - | - | A++ | A+ | - | - | OK | OK | 0.82 | 7.32 | 4.14 | 4.18 | RAS-B10U2FVG-E | RAS-M07PKVSG-E | RAS-B10U2FVG-TR | RAS-M07PKVSG-TR
9 | 0,1,0,0,1,0,0,0,0,0,0,0,0,0,0,0,0,0,0 | 0 | 1 | 0 | 0 | 1 | 0 | 0 | 0 | 0 | 0 | 0 | 0 | 0 | 0 | 0 | 0 | 0 | 0 | 0 | RAS-3M18U2AVG-TR | 17 | 10 | 7 | - | - | - | RAS-B10U2FVG-TR | RAS-M07U2DVG-TR | - | - | - | 4.7 | 3.5 | - | - | 5.76 | 4.04 | - | - | 4.7 | 3.46 | 2.73 | 2.89 | 3.56 | 5.5 | 8.2 | 10.42 | 3.1 | 1.88 | 1.98 | 2.3 | 3.1 | 1.29 | 2.93 | 4.13 | 5.24 | 6.62 | 2.93 | 1.46 | - | - | - | - | - | - | - | - | - | - | - | - | - | - | - | - | - | - | - | - | - | - | - | - | 0.013 | 0.013 | 0.068 | 0 | 286 | 1214 | - | - | A+ | A+ | - | - | OK | OK | 0.82 | 6.78 | 4.08 | 4.11 | RAS-B10U2FVG-E | RAS-M07U2DVG-E | RAS-B10U2FVG-TR | RAS-M07U2DVG-TR
10 | 1,0,0,0,0,1,0,0,0,0,0,0,0,0,0,0,0,0,0 | 1 | 0 | 0 | 0 | 0 | 1 | 0 | 0 | 0 | 0 | 0 | 0 | 0 | 0 | 0 | 0 | 0 | 0 | 0 | RAS-3M18U2AVG-TR | 17 | 10 | 7 | - | - | - | RAS-M10U2MUVG-TR | RAS-M07PKVSG-TR | - | - | - | 4.7 | 3.5 | - | - | 6.31 | 4.11 | - | - | 4.7 | 3.46 | 2.73 | 2.89 | 3.64 | 5.78 | 9.01 | 11.69 | 3.1 | 1.88 | 1.98 | 2.3 | 3.1 | 1.29 | 2.93 | 4.2 | 5.35 | 6.78 | 2.93 | 1.46 | - | - | - | - | - | - | - | - | - | - | - | - | - | - | - | - | - | - | - | - | - | - | - | - | 0.012 | 0.012 | 0.046 | 0 | 261 | 1192 | - | - | A++ | A+ | - | - | OK | OK | 0.82 | 7.32 | 4.14 | 4.18 | RAS-M10U2MUVG-E | RAS-M07PKVSG-E | RAS-M10U2MUVG-TR | RAS-M07PKVSG-TR
11 | 0,1,0,0,0,1,0,0,0,0,0,0,0,0,0,0,0,0,0 | 0 | 1 | 0 | 0 | 0 | 1 | 0 | 0 | 0 | 0 | 0 | 0 | 0 | 0 | 0 | 0 | 0 | 0 | 0 | RAS-3M18U2AVG-TR | 17 | 10 | 7 | - | - | - | RAS-M10U2MUVG-TR | RAS-M07U2DVG-TR | - | - | - | 4.7 | 3.5 | - | - | 5.64 | 4.03 | - | - | 4.7 | 3.46 | 2.73 | 2.89 | 3.56 | 5.5 | 8.2 | 10.42 | 3.1 | 1.88 | 1.98 | 2.3 | 3.1 | 1.29 | 2.93 | 4.13 | 5.24 | 6.62 | 2.93 | 1.46 | - | - | - | - | - | - | - | - | - | - | - | - | - | - | - | - | - | - | - | - | - | - | - | - | 0.015 | 0.015 | 0.075 | 0 | 291 | 1215 | - | - | A+ | A+ | - | - | OK | OK | 0.82 | 6.78 | 4.08 | 4.11 | RAS-M10U2MUVG-E | RAS-M07U2DVG-E | RAS-M10U2MUVG-TR | RAS-M07U2DVG-TR
12 | 1,0,0,0,0,0,1,0,0,0,0,0,0,0,0,0,0,0,0 | 1 | 0 | 0 | 0 | 0 | 0 | 1 | 0 | 0 | 0 | 0 | 0 | 0 | 0 | 0 | 0 | 0 | 0 | 0 | RAS-3M18U2AVG-TR | 17 | 10 | 7 | - | - | - | RAS-M10U2DVG-TR | RAS-M07PKVSG-TR | - | - | - | 4.7 | 3.5 | - | - | 5.76 | 4.04 | - | - | 4.7 | 3.46 | 2.73 | 2.89 | 3.56 | 5.5 | 8.2 | 10.42 | 3.1 | 1.88 | 1.98 | 2.3 | 3.1 | 1.29 | 2.93 | 4.13 | 5.24 | 6.62 | 2.93 | 1.46 | - | - | - | - | - | - | - | - | - | - | - | - | - | - | - | - | - | - | - | - | - | - | - | - | 0.013 | 0.013 | 0.067 | 0 | 285 | 1213 | - | - | A+ | A+ | - | - | OK | OK | 0.82 | 6.78 | 4.08 | 4.11 | RAS-M10U2DVG-E | RAS-M07PKVSG-E | RAS-M10U2DVG-TR | RAS-M07PKVSG-TR
13 | 0,1,0,0,0,0,1,0,0,0,0,0,0,0,0,0,0,0,0 | 0 | 1 | 0 | 0 | 0 | 0 | 1 | 0 | 0 | 0 | 0 | 0 | 0 | 0 | 0 | 0 | 0 | 0 | 0 | RAS-3M18U2AVG-TR | 17 | 10 | 7 | - | - | - | RAS-M10U2DVG-TR | RAS-M07U2DVG-TR | - | - | - | 4.7 | 3.5 | - | - | 5.17 | 3.96 | - | - | 4.7 | 3.46 | 2.73 | 2.89 | 3.48 | 5.25 | 7.52 | 9.41 | 3.1 | 1.88 | 1.98 | 2.3 | 3.1 | 1.29 | 2.93 | 4.06 | 5.13 | 6.47 | 2.93 | 1.46 | - | - | - | - | - | - | - | - | - | - | - | - | - | - | - | - | - | - | - | - | - | - | - | - | 0.017 | 0.017 | 0.096 | 0 | 318 | 1237 | - | - | A | A | - | - | OK | OK | 0.82 | 6.31 | 4.02 | 4.05 | RAS-M10U2DVG-E | RAS-M07U2DVG-E | RAS-M10U2DVG-TR | RAS-M07U2DVG-TR
14 | 0,0,2,0,0,0,0,0,0,0,0,0,0,0,0,0,0,0,0 | 0 | 0 | 2 | 0 | 0 | 0 | 0 | 0 | 0 | 0 | 0 | 0 | 0 | 0 | 0 | 0 | 0 | 0 | 0 | RAS-3M18U2AVG-TR | 20 | 13 | 7 | - | - | - | RAS-B13PKVSG-TR | RAS-M07PKVSG-TR | - | - | - | 5.2 | 3.5 | - | - | 6.48 | 4.16 | - | - | 5.2 | 3.83 | 2.75 | 2.91 | 3.4 | 5.48 | 9.07 | 11.77 | 3.1 | 1.88 | 2 | 2.31 | 3.1 | 1.29 | 3.04 | 4.22 | 5.41 | 6.82 | 3.04 | 1.51 | - | - | - | - | - | - | - | - | - | - | - | - | - | - | - | - | - | - | - | - | - | - | - | - | 0.01 | 0.01 | 0.038 | 0 | 281 | 1177 | - | - | A++ | A+ | - | - | OK | OK | 0.82 | 7.25 | 4.19 | 4.23 | RAS-B13PKVSG-E | RAS-M07PKVSG-E | RAS-B13PKVSG-TR | RAS-M07PKVSG-TR
15 | 0,0,1,1,0,0,0,0,0,0,0,0,0,0,0,0,0,0,0 | 0 | 0 | 1 | 1 | 0 | 0 | 0 | 0 | 0 | 0 | 0 | 0 | 0 | 0 | 0 | 0 | 0 | 0 | 0 | RAS-3M18U2AVG-TR | 20 | 13 | 7 | - | - | - | RAS-B13PKVSG-TR | RAS-M07U2DVG-TR | - | - | - | 5.2 | 3.5 | - | - | 5.81 | 4.09 | - | - | 5.2 | 3.83 | 2.75 | 2.91 | 3.33 | 5.25 | 8.25 | 10.5 | 3.1 | 1.88 | 2 | 2.31 | 3.1 | 1.29 | 3.04 | 4.15 | 5.3 | 6.66 | 3.04 | 1.51 | - | - | - | - | - | - | - | - | - | - | - | - | - | - | - | - | - | - | - | - | - | - | - | - | 0.013 | 0.013 | 0.067 | 0 | 313 | 1199 | - | - | A+ | A+ | - | - | OK | OK | 0.82 | 6.73 | 4.13 | 4.16 | RAS-B13PKVSG-E | RAS-M07U2DVG-E | RAS-B13PKVSG-TR | RAS-M07U2DVG-TR
16 | 0,0,1,0,1,0,0,0,0,0,0,0,0,0,0,0,0,0,0 | 0 | 0 | 1 | 0 | 1 | 0 | 0 | 0 | 0 | 0 | 0 | 0 | 0 | 0 | 0 | 0 | 0 | 0 | 0 | RAS-3M18U2AVG-TR | 20 | 13 | 7 | - | - | - | RAS-M13PKVPG-TR | RAS-M07PKVSG-TR | - | - | - | 5.2 | 3.5 | - | - | 6.39 | 4.16 | - | - | 5.2 | 3.83 | 2.75 | 2.91 | 3.4 | 5.48 | 9.07 | 11.77 | 3.1 | 1.88 | 2 | 2.31 | 3.1 | 1.29 | 3.04 | 4.22 | 5.41 | 6.82 | 3.04 | 1.51 | - | - | - | - | - | - | - | - | - | - | - | - | - | - | - | - | - | - | - | - | - | - | - | - | 0.011 | 0.011 | 0.045 | 0 | 285 | 1178 | - | - | A++ | A+ | - | - | OK | OK | 0.82 | 7.25 | 4.19 | 4.23 | RAS-M13PKVPG-E | RAS-M07PKVSG-E | RAS-M13PKVPG-TR | RAS-M07PKVSG-TR
17 | 0,0,1,0,0,1,0,0,0,0,0,0,0,0,0,0,0,0,0 | 0 | 0 | 1 | 0 | 0 | 1 | 0 | 0 | 0 | 0 | 0 | 0 | 0 | 0 | 0 | 0 | 0 | 0 | 0 | RAS-3M18U2AVG-TR | 20 | 13 | 7 | - | - | - | RAS-M13PKVPG-TR | RAS-M07U2DVG-TR | - | - | - | 5.2 | 3.5 | - | - | 5.74 | 4.08 | - | - | 5.2 | 3.83 | 2.75 | 2.91 | 3.33 | 5.25 | 8.25 | 10.5 | 3.1 | 1.88 | 2 | 2.31 | 3.1 | 1.29 | 3.04 | 4.15 | 5.3 | 6.66 | 3.04 | 1.51 | - | - | - | - | - | - | - | - | - | - | - | - | - | - | - | - | - | - | - | - | - | - | - | - | 0.014 | 0.014 | 0.074 | 0 | 317 | 1201 | - | - | A+ | A+ | - | - | OK | OK | 0.82 | 6.73 | 4.13 | 4.16 | RAS-M13PKVPG-E | RAS-M07U2DVG-E | RAS-M13PKVPG-TR | RAS-M07U2DVG-TR
18 | 0,0,1,0,0,0,1,0,0,0,0,0,0,0,0,0,0,0,0 | 0 | 0 | 1 | 0 | 0 | 0 | 1 | 0 | 0 | 0 | 0 | 0 | 0 | 0 | 0 | 0 | 0 | 0 | 0 | RAS-3M18U2AVG-TR | 20 | 13 | 7 | - | - | - | RAS-B13U2FVG-TR | RAS-M07PKVSG-TR | - | - | - | 5.2 | 3.5 | - | - | 6.47 | 4.16 | - | - | 5.2 | 3.83 | 2.75 | 2.91 | 3.4 | 5.48 | 9.07 | 11.77 | 3.1 | 1.88 | 2 | 2.31 | 3.1 | 1.29 | 3.04 | 4.22 | 5.41 | 6.82 | 3.04 | 1.51 | - | - | - | - | - | - | - | - | - | - | - | - | - | - | - | - | - | - | - | - | - | - | - | - | 0.01 | 0.01 | 0.039 | 0 | 281 | 1177 | - | - | A++ | A+ | - | - | OK | OK | 0.82 | 7.25 | 4.19 | 4.23 | RAS-B13U2FVG-E | RAS-M07PKVSG-E | RAS-B13U2FVG-TR | RAS-M07PKVSG-TR
19 | 0,0,0,2,0,0,0,0,0,0,0,0,0,0,0,0,0,0,0 | 0 | 0 | 0 | 2 | 0 | 0 | 0 | 0 | 0 | 0 | 0 | 0 | 0 | 0 | 0 | 0 | 0 | 0 | 0 | RAS-3M18U2AVG-TR | 20 | 13 | 7 | - | - | - | RAS-B13U2FVG-TR | RAS-M07U2DVG-TR | - | - | - | 5.2 | 3.5 | - | - | 5.81 | 4.08 | - | - | 5.2 | 3.83 | 2.75 | 2.91 | 3.33 | 5.25 | 8.25 | 10.5 | 3.1 | 1.88 | 2 | 2.31 | 3.1 | 1.29 | 3.04 | 4.15 | 5.3 | 6.66 | 3.04 | 1.51 | - | - | - | - | - | - | - | - | - | - | - | - | - | - | - | - | - | - | - | - | - | - | - | - | 0.013 | 0.013 | 0.068 | 0 | 313 | 1200 | - | - | A+ | A+ | - | - | OK | OK | 0.82 | 6.73 | 4.13 | 4.16 | RAS-B13U2FVG-E | RAS-M07U2DVG-E | RAS-B13U2FVG-TR | RAS-M07U2DVG-TR
20 | 0,0,0,1,1,0,0,0,0,0,0,0,0,0,0,0,0,0,0 | 0 | 0 | 0 | 1 | 1 | 0 | 0 | 0 | 0 | 0 | 0 | 0 | 0 | 0 | 0 | 0 | 0 | 0 | 0 | RAS-3M18U2AVG-TR | 20 | 13 | 7 | - | - | - | RAS-M13U2MUVG-TR | RAS-M07PKVSG-TR | - | - | - | 5.2 | 3.5 | - | - | 6.33 | 4.16 | - | - | 5.2 | 3.83 | 2.75 | 2.91 | 3.4 | 5.48 | 9.07 | 11.77 | 3.1 | 1.88 | 2 | 2.31 | 3.1 | 1.29 | 3.04 | 4.22 | 5.41 | 6.82 | 3.04 | 1.51 | - | - | - | - | - | - | - | - | - | - | - | - | - | - | - | - | - | - | - | - | - | - | - | - | 0.012 | 0.012 | 0.048 | 0 | 287 | 1178 | - | - | A++ | A+ | - | - | OK | OK | 0.82 | 7.25 | 4.19 | 4.23 | RAS-M13U2MUVG-E | RAS-M07PKVSG-E | RAS-M13U2MUVG-TR | RAS-M07PKVSG-TR
21 | 0,0,0,1,0,1,0,0,0,0,0,0,0,0,0,0,0,0,0 | 0 | 0 | 0 | 1 | 0 | 1 | 0 | 0 | 0 | 0 | 0 | 0 | 0 | 0 | 0 | 0 | 0 | 0 | 0 | RAS-3M18U2AVG-TR | 20 | 13 | 7 | - | - | - | RAS-M13U2MUVG-TR | RAS-M07U2DVG-TR | - | - | - | 5.2 | 3.5 | - | - | 5.69 | 4.08 | - | - | 5.2 | 3.83 | 2.75 | 2.91 | 3.33 | 5.25 | 8.25 | 10.5 | 3.1 | 1.88 | 2 | 2.31 | 3.1 | 1.29 | 3.04 | 4.15 | 5.3 | 6.66 | 3.04 | 1.51 | - | - | - | - | - | - | - | - | - | - | - | - | - | - | - | - | - | - | - | - | - | - | - | - | 0.015 | 0.015 | 0.077 | 0 | 320 | 1201 | - | - | A+ | A+ | - | - | OK | OK | 0.82 | 6.73 | 4.13 | 4.16 | RAS-M13U2MUVG-E | RAS-M07U2DVG-E | RAS-M13U2MUVG-TR | RAS-M07U2DVG-TR
22 | 0,0,0,1,0,0,1,0,0,0,0,0,0,0,0,0,0,0,0 | 0 | 0 | 0 | 1 | 0 | 0 | 1 | 0 | 0 | 0 | 0 | 0 | 0 | 0 | 0 | 0 | 0 | 0 | 0 | RAS-3M18U2AVG-TR | 20 | 13 | 7 | - | - | - | RAS-M13U2DVG-TR | RAS-M07PKVSG-TR | - | - | - | 5.2 | 3.5 | - | - | 5.79 | 4.08 | - | - | 5.2 | 3.83 | 2.75 | 2.91 | 3.33 | 5.25 | 8.25 | 10.5 | 3.1 | 1.88 | 2 | 2.31 | 3.1 | 1.29 | 3.04 | 4.15 | 5.3 | 6.66 | 3.04 | 1.51 | - | - | - | - | - | - | - | - | - | - | - | - | - | - | - | - | - | - | - | - | - | - | - | - | 0.013 | 0.013 | 0.073 | 0 | 315 | 1200 | - | - | A+ | A+ | - | - | OK | OK | 0.82 | 6.73 | 4.13 | 4.16 | RAS-M13U2DVG-E | RAS-M07PKVSG-E | RAS-M13U2DVG-TR | RAS-M07PKVSG-TR
23 | 0,0,0,0,2,0,0,0,0,0,0,0,0,0,0,0,0,0,0 | 0 | 0 | 0 | 0 | 2 | 0 | 0 | 0 | 0 | 0 | 0 | 0 | 0 | 0 | 0 | 0 | 0 | 0 | 0 | RAS-3M18U2AVG-TR | 20 | 13 | 7 | - | - | - | RAS-M13U2DVG-TR | RAS-M07U2DVG-TR | - | - | - | 5.2 | 3.5 | - | - | 5.22 | 4 | - | - | 5.2 | 3.83 | 2.75 | 2.91 | 3.27 | 5.05 | 7.57 | 9.47 | 3.1 | 1.88 | 2 | 2.31 | 3.1 | 1.29 | 3.04 | 4.07 | 5.19 | 6.51 | 3.04 | 1.51 | - | - | - | - | - | - | - | - | - | - | - | - | - | - | - | - | - | - | - | - | - | - | - | - | 0.017 | 0.017 | 0.102 | 0 | 349 | 1225 | - | - | A | A+ | - | - | OK | OK | 0.82 | 6.28 | 4.06 | 4.1 | RAS-M13U2DVG-E | RAS-M07U2DVG-E | RAS-M13U2DVG-TR | RAS-M07U2DVG-TR
24 | 0,0,0,0,1,1,0,0,0,0,0,0,0,0,0,0,0,0,0 | 0 | 0 | 0 | 0 | 1 | 1 | 0 | 0 | 0 | 0 | 0 | 0 | 0 | 0 | 0 | 0 | 0 | 0 | 0 | RAS-3M18U2AVG-TR | 23 | 16 | 7 | - | - | - | RAS-B16PKVSG-TR | RAS-M07PKVSG-TR | - | - | - | 5.2 | 3.5 | - | - | 6.68 | 4.45 | - | - | 5.2 | 3.83 | 2.8 | 2.96 | 3.7 | 5.75 | 9.23 | 11.97 | 3.1 | 1.88 | 2.02 | 2.34 | 3.1 | 1.28 | 3.29 | 4.5 | 5.74 | 7.29 | 3.29 | 1.63 | - | - | - | - | - | - | - | - | - | - | - | - | - | - | - | - | - | - | - | - | - | - | - | - | 0.011 | 0.011 | 0.026 | 0 | 272 | 1101 | - | - | A++ | A+ | - | - | OK | OK | 0.82 | 7.49 | 4.47 | 4.51 | RAS-B16PKVSG-E | RAS-M07PKVSG-E | RAS-B16PKVSG-TR | RAS-M07PKVSG-TR
25 | 0,0,0,0,1,0,1,0,0,0,0,0,0,0,0,0,0,0,0 | 0 | 0 | 0 | 0 | 1 | 0 | 1 | 0 | 0 | 0 | 0 | 0 | 0 | 0 | 0 | 0 | 0 | 0 | 0 | RAS-3M18U2AVG-TR | 23 | 16 | 7 | - | - | - | RAS-B16PKVSG-TR | RAS-M07U2DVG-TR | - | - | - | 5.2 | 3.5 | - | - | 5.98 | 4.36 | - | - | 5.2 | 3.83 | 2.8 | 2.96 | 3.62 | 5.5 | 8.4 | 10.67 | 3.1 | 1.88 | 2.02 | 2.34 | 3.1 | 1.28 | 3.29 | 4.42 | 5.61 | 7.11 | 3.29 | 1.63 | - | - | - | - | - | - | - | - | - | - | - | - | - | - | - | - | - | - | - | - | - | - | - | - | 0.014 | 0.014 | 0.055 | 0 | 304 | 1124 | - | - | A+ | A+ | - | - | OK | OK | 0.82 | 6.94 | 4.4 | 4.44 | RAS-B16PKVSG-E | RAS-M07U2DVG-E | RAS-B16PKVSG-TR | RAS-M07U2DVG-TR
26 | 0,0,0,0,0,2,0,0,0,0,0,0,0,0,0,0,0,0,0 | 0 | 0 | 0 | 0 | 0 | 2 | 0 | 0 | 0 | 0 | 0 | 0 | 0 | 0 | 0 | 0 | 0 | 0 | 0 | RAS-3M18U2AVG-TR | 23 | 16 | 7 | - | - | - | RAS-M16PKVPG-TR | RAS-M07PKVSG-TR | - | - | - | 5.2 | 3.5 | - | - | 6.57 | 4.43 | - | - | 5.2 | 3.83 | 2.8 | 2.96 | 3.7 | 5.75 | 9.23 | 11.97 | 3.1 | 1.88 | 2.02 | 2.34 | 3.1 | 1.28 | 3.29 | 4.5 | 5.74 | 7.29 | 3.29 | 1.63 | - | - | - | - | - | - | - | - | - | - | - | - | - | - | - | - | - | - | - | - | - | - | - | - | 0.011 | 0.011 | 0.048 | 0 | 277 | 1105 | - | - | A++ | A+ | - | - | OK | OK | 0.82 | 7.49 | 4.47 | 4.51 | RAS-M16PKVPG-E | RAS-M07PKVSG-E | RAS-M16PKVPG-TR | RAS-M07PKVSG-TR
27 | 0,0,0,0,0,1,1,0,0,0,0,0,0,0,0,0,0,0,0 | 0 | 0 | 0 | 0 | 0 | 1 | 1 | 0 | 0 | 0 | 0 | 0 | 0 | 0 | 0 | 0 | 0 | 0 | 0 | RAS-3M18U2AVG-TR | 23 | 16 | 7 | - | - | - | RAS-M16PKVPG-TR | RAS-M07U2DVG-TR | - | - | - | 5.2 | 3.5 | - | - | 5.89 | 4.34 | - | - | 5.2 | 3.83 | 2.8 | 2.96 | 3.62 | 5.5 | 8.4 | 10.67 | 3.1 | 1.88 | 2.02 | 2.34 | 3.1 | 1.28 | 3.29 | 4.42 | 5.61 | 7.11 | 3.29 | 1.63 | - | - | - | - | - | - | - | - | - | - | - | - | - | - | - | - | - | - | - | - | - | - | - | - | 0.014 | 0.014 | 0.077 | 0 | 309 | 1128 | - | - | A+ | A+ | - | - | OK | OK | 0.82 | 6.94 | 4.4 | 4.44 | RAS-M16PKVPG-E | RAS-M07U2DVG-E | RAS-M16PKVPG-TR | RAS-M07U2DVG-TR
28 | 0,0,0,0,0,0,2,0,0,0,0,0,0,0,0,0,0,0,0 | 0 | 0 | 0 | 0 | 0 | 0 | 2 | 0 | 0 | 0 | 0 | 0 | 0 | 0 | 0 | 0 | 0 | 0 | 0 | RAS-3M18U2AVG-TR | 23 | 16 | 7 | - | - | - | RAS-M16U2MUVG-TR | RAS-M07PKVSG-TR | - | - | - | 5.2 | 3.5 | - | - | 6.5 | 4.43 | - | - | 5.2 | 3.83 | 2.8 | 2.96 | 3.7 | 5.75 | 9.23 | 11.97 | 3.1 | 1.88 | 2.02 | 2.34 | 3.1 | 1.28 | 3.29 | 4.5 | 5.74 | 7.29 | 3.29 | 1.63 | - | - | - | - | - | - | - | - | - | - | - | - | - | - | - | - | - | - | - | - | - | - | - | - | 0.012 | 0.012 | 0.051 | 0 | 280 | 1106 | - | - | A++ | A+ | - | - | OK | OK | 0.82 | 7.49 | 4.47 | 4.51 | RAS-M16U2MUVG-E | RAS-M07PKVSG-E | RAS-M16U2MUVG-TR | RAS-M07PKVSG-TR
29 | 1,0,0,0,0,0,0,1,0,0,0,0,0,0,0,0,0,0,0 | 1 | 0 | 0 | 0 | 0 | 0 | 0 | 1 | 0 | 0 | 0 | 0 | 0 | 0 | 0 | 0 | 0 | 0 | 0 | RAS-3M18U2AVG-TR | 23 | 16 | 7 | - | - | - | RAS-M16U2MUVG-TR | RAS-M07U2DVG-TR | - | - | - | 5.2 | 3.5 | - | - | 5.84 | 4.34 | - | - | 5.2 | 3.83 | 2.8 | 2.96 | 3.62 | 5.5 | 8.4 | 10.67 | 3.1 | 1.88 | 2.02 | 2.34 | 3.1 | 1.28 | 3.29 | 4.42 | 5.61 | 7.11 | 3.29 | 1.63 | - | - | - | - | - | - | - | - | - | - | - | - | - | - | - | - | - | - | - | - | - | - | - | - | 0.015 | 0.015 | 0.08 | 0 | 312 | 1129 | - | - | A+ | A+ | - | - | OK | OK | 0.82 | 6.94 | 4.4 | 4.44 | RAS-M16U2MUVG-E | RAS-M07U2DVG-E | RAS-M16U2MUVG-TR | RAS-M07U2DVG-TR
30 | 0,1,0,0,0,0,0,1,0,0,0,0,0,0,0,0,0,0,0 | 0 | 1 | 0 | 0 | 0 | 0 | 0 | 1 | 0 | 0 | 0 | 0 | 0 | 0 | 0 | 0 | 0 | 0 | 0 | RAS-3M18U2AVG-TR | 23 | 16 | 7 | - | - | - | RAS-M16U2DVG-TR | RAS-M07PKVSG-TR | - | - | - | 5.2 | 3.5 | - | - | 5.91 | 4.34 | - | - | 5.2 | 3.83 | 2.8 | 2.96 | 3.62 | 5.5 | 8.4 | 10.67 | 3.1 | 1.88 | 2.02 | 2.34 | 3.1 | 1.28 | 3.29 | 4.42 | 5.61 | 7.11 | 3.29 | 1.63 | - | - | - | - | - | - | - | - | - | - | - | - | - | - | - | - | - | - | - | - | - | - | - | - | 0.013 | 0.013 | 0.081 | 0 | 308 | 1129 | - | - | A+ | A+ | - | - | OK | OK | 0.82 | 6.94 | 4.4 | 4.44 | RAS-M16U2DVG-E | RAS-M07PKVSG-E | RAS-M16U2DVG-TR | RAS-M07PKVSG-TR
31 | 1,0,0,0,0,0,0,0,1,0,0,0,0,0,0,0,0,0,0 | 1 | 0 | 0 | 0 | 0 | 0 | 0 | 0 | 1 | 0 | 0 | 0 | 0 | 0 | 0 | 0 | 0 | 0 | 0 | RAS-3M18U2AVG-TR | 23 | 16 | 7 | - | - | - | RAS-M16U2DVG-TR | RAS-M07U2DVG-TR | - | - | - | 5.2 | 3.5 | - | - | 5.33 | 4.25 | - | - | 5.2 | 3.83 | 2.8 | 2.96 | 3.55 | 5.27 | 7.71 | 9.63 | 3.1 | 1.88 | 2.02 | 2.34 | 3.1 | 1.28 | 3.29 | 4.33 | 5.49 | 6.94 | 3.29 | 1.63 | - | - | - | - | - | - | - | - | - | - | - | - | - | - | - | - | - | - | - | - | - | - | - | - | 0.017 | 0.017 | 0.11 | 0 | 342 | 1154 | - | - | A | A+ | - | - | OK | OK | 0.82 | 6.48 | 4.32 | 4.36 | RAS-M16U2DVG-E | RAS-M07U2DVG-E | RAS-M16U2DVG-TR | RAS-M07U2DVG-TR
32 | 0,1,0,0,0,0,0,0,1,0,0,0,0,0,0,0,0,0,0 | 0 | 1 | 0 | 0 | 0 | 0 | 0 | 0 | 1 | 0 | 0 | 0 | 0 | 0 | 0 | 0 | 0 | 0 | 0 | RAS-3M18U2AVG-TR | 20 | 10 | 10 | - | - | - | RAS-B10PKVSG-TR | RAS-B10PKVSG-TR | - | - | - | 5.2 | 3.5 | - | - | 6.46 | 4.15 | - | - | 5.2 | 3.83 | 2.74 | 2.9 | 3.36 | 5.48 | 9.04 | 11.73 | 3.1 | 1.88 | 1.99 | 2.31 | 3.1 | 1.29 | 3.02 | 4.21 | 5.38 | 6.82 | 3.02 | 1.5 | - | - | - | - | - | - | - | - | - | - | - | - | - | - | - | - | - | - | - | - | - | - | - | - | 0.01 | 0.01 | 0.038 | 0 | 282 | 1181 | - | - | A++ | A+ | - | - | OK | OK | 0.82 | 7.23 | 4.17 | 4.21 | RAS-B10PKVSG-E | RAS-B10PKVSG-E | RAS-B10PKVSG-TR | RAS-B10PKVSG-TR
33 | 1,0,0,0,0,0,0,0,0,1,0,0,0,0,0,0,0,0,0 | 1 | 0 | 0 | 0 | 0 | 0 | 0 | 0 | 0 | 1 | 0 | 0 | 0 | 0 | 0 | 0 | 0 | 0 | 0 | RAS-3M18U2AVG-TR | 20 | 10 | 10 | - | - | - | RAS-B10PKVSG-TR | RAS-M10PKVPG-TR | - | - | - | 5.2 | 3.5 | - | - | 6.38 | 4.15 | - | - | 5.2 | 3.83 | 2.74 | 2.9 | 3.36 | 5.48 | 9.04 | 11.73 | 3.1 | 1.88 | 1.99 | 2.31 | 3.1 | 1.29 | 3.02 | 4.21 | 5.38 | 6.82 | 3.02 | 1.5 | - | - | - | - | - | - | - | - | - | - | - | - | - | - | - | - | - | - | - | - | - | - | - | - | 0.011 | 0.011 | 0.044 | 0 | 285 | 1182 | - | - | A++ | A+ | - | - | OK | OK | 0.82 | 7.23 | 4.17 | 4.21 | RAS-B10PKVSG-E | RAS-M10PKVPG-E | RAS-B10PKVSG-TR | RAS-M10PKVPG-TR
34 | 0,1,0,0,0,0,0,0,0,1,0,0,0,0,0,0,0,0,0 | 0 | 1 | 0 | 0 | 0 | 0 | 0 | 0 | 0 | 1 | 0 | 0 | 0 | 0 | 0 | 0 | 0 | 0 | 0 | RAS-3M18U2AVG-TR | 20 | 10 | 10 | - | - | - | RAS-B10PKVSG-TR | RAS-B10U2FVG-TR | - | - | - | 5.2 | 3.5 | - | - | 6.46 | 4.15 | - | - | 5.2 | 3.83 | 2.74 | 2.9 | 3.36 | 5.48 | 9.04 | 11.73 | 3.1 | 1.88 | 1.99 | 2.31 | 3.1 | 1.29 | 3.02 | 4.21 | 5.38 | 6.82 | 3.02 | 1.5 | - | - | - | - | - | - | - | - | - | - | - | - | - | - | - | - | - | - | - | - | - | - | - | - | 0.01 | 0.01 | 0.039 | 0 | 282 | 1181 | - | - | A++ | A+ | - | - | OK | OK | 0.82 | 7.23 | 4.17 | 4.21 | RAS-B10PKVSG-E | RAS-B10U2FVG-E | RAS-B10PKVSG-TR | RAS-B10U2FVG-TR
35 | 1,0,0,0,0,0,0,0,0,0,1,0,0,0,0,0,0,0,0 | 1 | 0 | 0 | 0 | 0 | 0 | 0 | 0 | 0 | 0 | 1 | 0 | 0 | 0 | 0 | 0 | 0 | 0 | 0 | RAS-3M18U2AVG-TR | 20 | 10 | 10 | - | - | - | RAS-B10PKVSG-TR | RAS-M10U2MUVG-TR | - | - | - | 5.2 | 3.5 | - | - | 6.32 | 4.15 | - | - | 5.2 | 3.83 | 2.74 | 2.9 | 3.36 | 5.48 | 9.04 | 11.73 | 3.1 | 1.88 | 1.99 | 2.31 | 3.1 | 1.29 | 3.02 | 4.21 | 5.38 | 6.82 | 3.02 | 1.5 | - | - | - | - | - | - | - | - | - | - | - | - | - | - | - | - | - | - | - | - | - | - | - | - | 0.012 | 0.012 | 0.046 | 0 | 288 | 1182 | - | - | A++ | A+ | - | - | OK | OK | 0.82 | 7.23 | 4.17 | 4.21 | RAS-B10PKVSG-E | RAS-M10U2MUVG-E | RAS-B10PKVSG-TR | RAS-M10U2MUVG-TR
36 | 0,1,0,0,0,0,0,0,0,0,1,0,0,0,0,0,0,0,0 | 0 | 1 | 0 | 0 | 0 | 0 | 0 | 0 | 0 | 0 | 1 | 0 | 0 | 0 | 0 | 0 | 0 | 0 | 0 | RAS-3M18U2AVG-TR | 20 | 10 | 10 | - | - | - | RAS-B10PKVSG-TR | RAS-M10U2DVG-TR | - | - | - | 5.2 | 3.5 | - | - | 5.8 | 4.07 | - | - | 5.2 | 3.83 | 2.74 | 2.9 | 3.3 | 5.25 | 8.23 | 10.46 | 3.1 | 1.88 | 1.99 | 2.31 | 3.1 | 1.29 | 3.02 | 4.14 | 5.27 | 6.66 | 3.02 | 1.5 | - | - | - | - | - | - | - | - | - | - | - | - | - | - | - | - | - | - | - | - | - | - | - | - | 0.013 | 0.013 | 0.067 | 0 | 314 | 1204 | - | - | A+ | A+ | - | - | OK | OK | 0.82 | 6.71 | 4.11 | 4.15 | RAS-B10PKVSG-E | RAS-M10U2DVG-E | RAS-B10PKVSG-TR | RAS-M10U2DVG-TR
37 | 1,0,0,0,0,0,0,0,0,0,0,1,0,0,0,0,0,0,0 | 1 | 0 | 0 | 0 | 0 | 0 | 0 | 0 | 0 | 0 | 0 | 1 | 0 | 0 | 0 | 0 | 0 | 0 | 0 | RAS-3M18U2AVG-TR | 20 | 10 | 10 | - | - | - | RAS-M10PKVPG-TR | RAS-M10PKVPG-TR | - | - | - | 5.2 | 3.5 | - | - | 6.31 | 4.14 | - | - | 5.2 | 3.83 | 2.74 | 2.9 | 3.36 | 5.48 | 9.04 | 11.73 | 3.1 | 1.88 | 1.99 | 2.31 | 3.1 | 1.29 | 3.02 | 4.21 | 5.38 | 6.82 | 3.02 | 1.5 | - | - | - | - | - | - | - | - | - | - | - | - | - | - | - | - | - | - | - | - | - | - | - | - | 0.012 | 0.012 | 0.05 | 0 | 289 | 1183 | - | - | A++ | A+ | - | - | OK | OK | 0.82 | 7.23 | 4.17 | 4.21 | RAS-M10PKVPG-E | RAS-M10PKVPG-E | RAS-M10PKVPG-TR | RAS-M10PKVPG-TR
38 | 0,1,0,0,0,0,0,0,0,0,0,1,0,0,0,0,0,0,0 | 0 | 1 | 0 | 0 | 0 | 0 | 0 | 0 | 0 | 0 | 0 | 1 | 0 | 0 | 0 | 0 | 0 | 0 | 0 | RAS-3M18U2AVG-TR | 20 | 10 | 10 | - | - | - | RAS-M10PKVPG-TR | RAS-B10U2FVG-TR | - | - | - | 5.2 | 3.5 | - | - | 6.38 | 4.15 | - | - | 5.2 | 3.83 | 2.74 | 2.9 | 3.36 | 5.48 | 9.04 | 11.73 | 3.1 | 1.88 | 1.99 | 2.31 | 3.1 | 1.29 | 3.02 | 4.21 | 5.38 | 6.82 | 3.02 | 1.5 | - | - | - | - | - | - | - | - | - | - | - | - | - | - | - | - | - | - | - | - | - | - | - | - | 0.011 | 0.011 | 0.045 | 0 | 285 | 1182 | - | - | A++ | A+ | - | - | OK | OK | 0.82 | 7.23 | 4.17 | 4.21 | RAS-M10PKVPG-E | RAS-B10U2FVG-E | RAS-M10PKVPG-TR | RAS-B10U2FVG-TR
39 | 0,0,1,0,0,0,0,1,0,0,0,0,0,0,0,0,0,0,0 | 0 | 0 | 1 | 0 | 0 | 0 | 0 | 1 | 0 | 0 | 0 | 0 | 0 | 0 | 0 | 0 | 0 | 0 | 0 | RAS-3M18U2AVG-TR | 20 | 10 | 10 | - | - | - | RAS-M10PKVPG-TR | RAS-M10U2MUVG-TR | - | - | - | 5.2 | 3.5 | - | - | 6.25 | 4.14 | - | - | 5.2 | 3.83 | 2.74 | 2.9 | 3.36 | 5.48 | 9.04 | 11.73 | 3.1 | 1.88 | 1.99 | 2.31 | 3.1 | 1.29 | 3.02 | 4.21 | 5.38 | 6.82 | 3.02 | 1.5 | - | - | - | - | - | - | - | - | - | - | - | - | - | - | - | - | - | - | - | - | - | - | - | - | 0.013 | 0.013 | 0.052 | 0 | 291 | 1183 | - | - | A++ | A+ | - | - | OK | OK | 0.82 | 7.23 | 4.17 | 4.21 | RAS-M10PKVPG-E | RAS-M10U2MUVG-E | RAS-M10PKVPG-TR | RAS-M10U2MUVG-TR
40 | 0,0,0,1,0,0,0,1,0,0,0,0,0,0,0,0,0,0,0 | 0 | 0 | 0 | 1 | 0 | 0 | 0 | 1 | 0 | 0 | 0 | 0 | 0 | 0 | 0 | 0 | 0 | 0 | 0 | RAS-3M18U2AVG-TR | 20 | 10 | 10 | - | - | - | RAS-M10PKVPG-TR | RAS-M10U2DVG-TR | - | - | - | 5.2 | 3.5 | - | - | 5.74 | 4.07 | - | - | 5.2 | 3.83 | 2.74 | 2.9 | 3.3 | 5.25 | 8.23 | 10.46 | 3.1 | 1.88 | 1.99 | 2.31 | 3.1 | 1.29 | 3.02 | 4.14 | 5.27 | 6.66 | 3.02 | 1.5 | - | - | - | - | - | - | - | - | - | - | - | - | - | - | - | - | - | - | - | - | - | - | - | - | 0.014 | 0.014 | 0.073 | 0 | 317 | 1205 | - | - | A+ | A+ | - | - | OK | OK | 0.82 | 6.71 | 4.11 | 4.15 | RAS-M10PKVPG-E | RAS-M10U2DVG-E | RAS-M10PKVPG-TR | RAS-M10U2DVG-TR
41 | 0,0,0,0,1,0,0,1,0,0,0,0,0,0,0,0,0,0,0 | 0 | 0 | 0 | 0 | 1 | 0 | 0 | 1 | 0 | 0 | 0 | 0 | 0 | 0 | 0 | 0 | 0 | 0 | 0 | RAS-3M18U2AVG-TR | 20 | 10 | 10 | - | - | - | RAS-B10U2FVG-TR | RAS-B10U2FVG-TR | - | - | - | 5.2 | 3.5 | - | - | 6.45 | 4.15 | - | - | 5.2 | 3.83 | 2.74 | 2.9 | 3.36 | 5.48 | 9.04 | 11.73 | 3.1 | 1.88 | 1.99 | 2.31 | 3.1 | 1.29 | 3.02 | 4.21 | 5.38 | 6.82 | 3.02 | 1.5 | - | - | - | - | - | - | - | - | - | - | - | - | - | - | - | - | - | - | - | - | - | - | - | - | 0.01 | 0.01 | 0.04 | 0 | 282 | 1181 | - | - | A++ | A+ | - | - | OK | OK | 0.82 | 7.23 | 4.17 | 4.21 | RAS-B10U2FVG-E | RAS-B10U2FVG-E | RAS-B10U2FVG-TR | RAS-B10U2FVG-TR
42 | 0,0,0,0,0,1,0,1,0,0,0,0,0,0,0,0,0,0,0 | 0 | 0 | 0 | 0 | 0 | 1 | 0 | 1 | 0 | 0 | 0 | 0 | 0 | 0 | 0 | 0 | 0 | 0 | 0 | RAS-3M18U2AVG-TR | 20 | 10 | 10 | - | - | - | RAS-B10U2FVG-TR | RAS-M10U2MUVG-TR | - | - | - | 5.2 | 3.5 | - | - | 6.32 | 4.14 | - | - | 5.2 | 3.83 | 2.74 | 2.9 | 3.36 | 5.48 | 9.04 | 11.73 | 3.1 | 1.88 | 1.99 | 2.31 | 3.1 | 1.29 | 3.02 | 4.21 | 5.38 | 6.82 | 3.02 | 1.5 | - | - | - | - | - | - | - | - | - | - | - | - | - | - | - | - | - | - | - | - | - | - | - | - | 0.012 | 0.012 | 0.047 | 0 | 288 | 1182 | - | - | A++ | A+ | - | - | OK | OK | 0.82 | 7.23 | 4.17 | 4.21 | RAS-B10U2FVG-E | RAS-M10U2MUVG-E | RAS-B10U2FVG-TR | RAS-M10U2MUVG-TR
43 | 0,0,0,0,0,0,1,1,0,0,0,0,0,0,0,0,0,0,0 | 0 | 0 | 0 | 0 | 0 | 0 | 1 | 1 | 0 | 0 | 0 | 0 | 0 | 0 | 0 | 0 | 0 | 0 | 0 | RAS-3M18U2AVG-TR | 20 | 10 | 10 | - | - | - | RAS-B10U2FVG-TR | RAS-M10U2DVG-TR | - | - | - | 5.2 | 3.5 | - | - | 5.79 | 4.07 | - | - | 5.2 | 3.83 | 2.74 | 2.9 | 3.3 | 5.25 | 8.23 | 10.46 | 3.1 | 1.88 | 1.99 | 2.31 | 3.1 | 1.29 | 3.02 | 4.14 | 5.27 | 6.66 | 3.02 | 1.5 | - | - | - | - | - | - | - | - | - | - | - | - | - | - | - | - | - | - | - | - | - | - | - | - | 0.013 | 0.013 | 0.068 | 0 | 314 | 1204 | - | - | A+ | A+ | - | - | OK | OK | 0.82 | 6.71 | 4.11 | 4.15 | RAS-B10U2FVG-E | RAS-M10U2DVG-E | RAS-B10U2FVG-TR | RAS-M10U2DVG-TR
44 | 0,0,1,0,0,0,0,0,1,0,0,0,0,0,0,0,0,0,0 | 0 | 0 | 1 | 0 | 0 | 0 | 0 | 0 | 1 | 0 | 0 | 0 | 0 | 0 | 0 | 0 | 0 | 0 | 0 | RAS-3M18U2AVG-TR | 20 | 10 | 10 | - | - | - | RAS-M10U2MUVG-TR | RAS-M10U2MUVG-TR | - | - | - | 5.2 | 3.5 | - | - | 6.19 | 4.14 | - | - | 5.2 | 3.83 | 2.74 | 2.9 | 3.36 | 5.48 | 9.04 | 11.73 | 3.1 | 1.88 | 1.99 | 2.31 | 3.1 | 1.29 | 3.02 | 4.21 | 5.38 | 6.82 | 3.02 | 1.5 | - | - | - | - | - | - | - | - | - | - | - | - | - | - | - | - | - | - | - | - | - | - | - | - | 0.014 | 0.014 | 0.054 | 0 | 294 | 1184 | - | - | A++ | A+ | - | - | OK | OK | 0.82 | 7.23 | 4.17 | 4.21 | RAS-M10U2MUVG-E | RAS-M10U2MUVG-E | RAS-M10U2MUVG-TR | RAS-M10U2MUVG-TR
45 | 0,0,0,1,0,0,0,0,1,0,0,0,0,0,0,0,0,0,0 | 0 | 0 | 0 | 1 | 0 | 0 | 0 | 0 | 1 | 0 | 0 | 0 | 0 | 0 | 0 | 0 | 0 | 0 | 0 | RAS-3M18U2AVG-TR | 20 | 10 | 10 | - | - | - | RAS-M10U2MUVG-TR | RAS-M10U2DVG-TR | - | - | - | 5.2 | 3.5 | - | - | 5.69 | 4.07 | - | - | 5.2 | 3.83 | 2.74 | 2.9 | 3.3 | 5.25 | 8.23 | 10.46 | 3.1 | 1.88 | 1.99 | 2.31 | 3.1 | 1.29 | 3.02 | 4.14 | 5.27 | 6.66 | 3.02 | 1.5 | - | - | - | - | - | - | - | - | - | - | - | - | - | - | - | - | - | - | - | - | - | - | - | - | 0.015 | 0.015 | 0.075 | 0 | 320 | 1205 | - | - | A+ | A+ | - | - | OK | OK | 0.82 | 6.71 | 4.11 | 4.15 | RAS-M10U2MUVG-E | RAS-M10U2DVG-E | RAS-M10U2MUVG-TR | RAS-M10U2DVG-TR
46 | 0,0,0,0,1,0,0,0,1,0,0,0,0,0,0,0,0,0,0 | 0 | 0 | 0 | 0 | 1 | 0 | 0 | 0 | 1 | 0 | 0 | 0 | 0 | 0 | 0 | 0 | 0 | 0 | 0 | RAS-3M18U2AVG-TR | 20 | 10 | 10 | - | - | - | RAS-M10U2DVG-TR | RAS-M10U2DVG-TR | - | - | - | 5.2 | 3.5 | - | - | 5.23 | 3.99 | - | - | 5.2 | 3.83 | 2.74 | 2.9 | 3.23 | 5.05 | 7.55 | 9.44 | 3.1 | 1.88 | 1.99 | 2.31 | 3.1 | 1.29 | 3.02 | 4.06 | 5.16 | 6.51 | 3.02 | 1.5 | - | - | - | - | - | - | - | - | - | - | - | - | - | - | - | - | - | - | - | - | - | - | - | - | 0.017 | 0.017 | 0.096 | 0 | 348 | 1229 | - | - | A | A | - | - | OK | OK | 0.82 | 6.27 | 4.04 | 4.08 | RAS-M10U2DVG-E | RAS-M10U2DVG-E | RAS-M10U2DVG-TR | RAS-M10U2DVG-TR
47 | 0,0,0,0,0,1,0,0,1,0,0,0,0,0,0,0,0,0,0 | 0 | 0 | 0 | 0 | 0 | 1 | 0 | 0 | 1 | 0 | 0 | 0 | 0 | 0 | 0 | 0 | 0 | 0 | 0 | RAS-3M18U2AVG-TR | 23 | 13 | 10 | - | - | - | RAS-B13PKVSG-TR | RAS-B10PKVSG-TR | - | - | - | 5.2 | 3.5 | - | - | 6.53 | 4.21 | - | - | 5.2 | 3.83 | 2.76 | 2.92 | 3.47 | 5.57 | 9.1 | 11.81 | 3.1 | 1.88 | 2 | 2.32 | 3.1 | 1.29 | 3.08 | 4.3 | 5.41 | 6.85 | 3.08 | 1.54 | - | - | - | - | - | - | - | - | - | - | - | - | - | - | - | - | - | - | - | - | - | - | - | - | 0.01 | 0.01 | 0.038 | 0 | 279 | 1163 | - | - | A++ | A+ | - | - | OK | OK | 0.82 | 7.31 | 4.24 | 4.28 | RAS-B13PKVSG-E | RAS-B10PKVSG-E | RAS-B13PKVSG-TR | RAS-B10PKVSG-TR
48 | 0,0,0,0,0,0,1,0,1,0,0,0,0,0,0,0,0,0,0 | 0 | 0 | 0 | 0 | 0 | 0 | 1 | 0 | 1 | 0 | 0 | 0 | 0 | 0 | 0 | 0 | 0 | 0 | 0 | RAS-3M18U2AVG-TR | 23 | 13 | 10 | - | - | - | RAS-B13PKVSG-TR | RAS-M10PKVPG-TR | - | - | - | 5.2 | 3.5 | - | - | 6.45 | 4.21 | - | - | 5.2 | 3.83 | 2.76 | 2.92 | 3.47 | 5.57 | 9.1 | 11.81 | 3.1 | 1.88 | 2 | 2.32 | 3.1 | 1.29 | 3.08 | 4.3 | 5.41 | 6.85 | 3.08 | 1.54 | - | - | - | - | - | - | - | - | - | - | - | - | - | - | - | - | - | - | - | - | - | - | - | - | 0.011 | 0.011 | 0.044 | 0 | 282 | 1164 | - | - | A++ | A+ | - | - | OK | OK | 0.82 | 7.31 | 4.24 | 4.28 | RAS-B13PKVSG-E | RAS-M10PKVPG-E | RAS-B13PKVSG-TR | RAS-M10PKVPG-TR
49 | 0,0,1,0,0,0,0,0,0,1,0,0,0,0,0,0,0,0,0 | 0 | 0 | 1 | 0 | 0 | 0 | 0 | 0 | 0 | 1 | 0 | 0 | 0 | 0 | 0 | 0 | 0 | 0 | 0 | RAS-3M18U2AVG-TR | 23 | 13 | 10 | - | - | - | RAS-B13PKVSG-TR | RAS-B10U2FVG-TR | - | - | - | 5.2 | 3.5 | - | - | 6.52 | 4.21 | - | - | 5.2 | 3.83 | 2.76 | 2.92 | 3.47 | 5.57 | 9.1 | 11.81 | 3.1 | 1.88 | 2 | 2.32 | 3.1 | 1.29 | 3.08 | 4.3 | 5.41 | 6.85 | 3.08 | 1.54 | - | - | - | - | - | - | - | - | - | - | - | - | - | - | - | - | - | - | - | - | - | - | - | - | 0.01 | 0.01 | 0.039 | 0 | 279 | 1163 | - | - | A++ | A+ | - | - | OK | OK | 0.82 | 7.31 | 4.24 | 4.28 | RAS-B13PKVSG-E | RAS-B10U2FVG-E | RAS-B13PKVSG-TR | RAS-B10U2FVG-TR
50 | 0,0,0,1,0,0,0,0,0,1,0,0,0,0,0,0,0,0,0 | 0 | 0 | 0 | 1 | 0 | 0 | 0 | 0 | 0 | 1 | 0 | 0 | 0 | 0 | 0 | 0 | 0 | 0 | 0 | RAS-3M18U2AVG-TR | 23 | 13 | 10 | - | - | - | RAS-B13PKVSG-TR | RAS-M10U2MUVG-TR | - | - | - | 5.2 | 3.5 | - | - | 6.39 | 4.21 | - | - | 5.2 | 3.83 | 2.76 | 2.92 | 3.47 | 5.57 | 9.1 | 11.81 | 3.1 | 1.88 | 2 | 2.32 | 3.1 | 1.29 | 3.08 | 4.3 | 5.41 | 6.85 | 3.08 | 1.54 | - | - | - | - | - | - | - | - | - | - | - | - | - | - | - | - | - | - | - | - | - | - | - | - | 0.012 | 0.012 | 0.046 | 0 | 285 | 1164 | - | - | A++ | A+ | - | - | OK | OK | 0.82 | 7.31 | 4.24 | 4.28 | RAS-B13PKVSG-E | RAS-M10U2MUVG-E | RAS-B13PKVSG-TR | RAS-M10U2MUVG-TR
51 | 0,0,0,0,1,0,0,0,0,1,0,0,0,0,0,0,0,0,0 | 0 | 0 | 0 | 0 | 1 | 0 | 0 | 0 | 0 | 1 | 0 | 0 | 0 | 0 | 0 | 0 | 0 | 0 | 0 | RAS-3M18U2AVG-TR | 23 | 13 | 10 | - | - | - | RAS-B13PKVSG-TR | RAS-M10U2DVG-TR | - | - | - | 5.2 | 3.5 | - | - | 5.86 | 4.13 | - | - | 5.2 | 3.83 | 2.76 | 2.92 | 3.4 | 5.34 | 8.28 | 10.53 | 3.1 | 1.88 | 2 | 2.32 | 3.1 | 1.29 | 3.08 | 4.22 | 5.3 | 6.69 | 3.08 | 1.54 | - | - | - | - | - | - | - | - | - | - | - | - | - | - | - | - | - | - | - | - | - | - | - | - | 0.013 | 0.013 | 0.067 | 0 | 311 | 1187 | - | - | A+ | A+ | - | - | OK | OK | 0.82 | 6.79 | 4.17 | 4.21 | RAS-B13PKVSG-E | RAS-M10U2DVG-E | RAS-B13PKVSG-TR | RAS-M10U2DVG-TR
52 | 0,0,0,0,0,1,0,0,0,1,0,0,0,0,0,0,0,0,0 | 0 | 0 | 0 | 0 | 0 | 1 | 0 | 0 | 0 | 1 | 0 | 0 | 0 | 0 | 0 | 0 | 0 | 0 | 0 | RAS-3M18U2AVG-TR | 23 | 13 | 10 | - | - | - | RAS-M13PKVPG-TR | RAS-B10PKVSG-TR | - | - | - | 5.2 | 3.5 | - | - | 6.44 | 4.21 | - | - | 5.2 | 3.83 | 2.76 | 2.92 | 3.47 | 5.57 | 9.1 | 11.81 | 3.1 | 1.88 | 2 | 2.32 | 3.1 | 1.29 | 3.08 | 4.3 | 5.41 | 6.85 | 3.08 | 1.54 | - | - | - | - | - | - | - | - | - | - | - | - | - | - | - | - | - | - | - | - | - | - | - | - | 0.011 | 0.011 | 0.045 | 0 | 282 | 1164 | - | - | A++ | A+ | - | - | OK | OK | 0.82 | 7.31 | 4.24 | 4.28 | RAS-M13PKVPG-E | RAS-B10PKVSG-E | RAS-M13PKVPG-TR | RAS-B10PKVSG-TR
53 | 0,0,0,0,0,0,1,0,0,1,0,0,0,0,0,0,0,0,0 | 0 | 0 | 0 | 0 | 0 | 0 | 1 | 0 | 0 | 1 | 0 | 0 | 0 | 0 | 0 | 0 | 0 | 0 | 0 | RAS-3M18U2AVG-TR | 23 | 13 | 10 | - | - | - | RAS-M13PKVPG-TR | RAS-M10PKVPG-TR | - | - | - | 5.2 | 3.5 | - | - | 6.37 | 4.21 | - | - | 5.2 | 3.83 | 2.76 | 2.92 | 3.47 | 5.57 | 9.1 | 11.81 | 3.1 | 1.88 | 2 | 2.32 | 3.1 | 1.29 | 3.08 | 4.3 | 5.41 | 6.85 | 3.08 | 1.54 | - | - | - | - | - | - | - | - | - | - | - | - | - | - | - | - | - | - | - | - | - | - | - | - | 0.012 | 0.012 | 0.051 | 0 | 286 | 1165 | - | - | A++ | A+ | - | - | OK | OK | 0.82 | 7.31 | 4.24 | 4.28 | RAS-M13PKVPG-E | RAS-M10PKVPG-E | RAS-M13PKVPG-TR | RAS-M10PKVPG-TR
54 | 0,0,1,0,0,0,0,0,0,0,1,0,0,0,0,0,0,0,0 | 0 | 0 | 1 | 0 | 0 | 0 | 0 | 0 | 0 | 0 | 1 | 0 | 0 | 0 | 0 | 0 | 0 | 0 | 0 | RAS-3M18U2AVG-TR | 23 | 13 | 10 | - | - | - | RAS-M13PKVPG-TR | RAS-B10U2FVG-TR | - | - | - | 5.2 | 3.5 | - | - | 6.44 | 4.21 | - | - | 5.2 | 3.83 | 2.76 | 2.92 | 3.47 | 5.57 | 9.1 | 11.81 | 3.1 | 1.88 | 2 | 2.32 | 3.1 | 1.29 | 3.08 | 4.3 | 5.41 | 6.85 | 3.08 | 1.54 | - | - | - | - | - | - | - | - | - | - | - | - | - | - | - | - | - | - | - | - | - | - | - | - | 0.011 | 0.011 | 0.046 | 0 | 283 | 1164 | - | - | A++ | A+ | - | - | OK | OK | 0.82 | 7.31 | 4.24 | 4.28 | RAS-M13PKVPG-E | RAS-B10U2FVG-E | RAS-M13PKVPG-TR | RAS-B10U2FVG-TR
55 | 0,0,0,1,0,0,0,0,0,0,1,0,0,0,0,0,0,0,0 | 0 | 0 | 0 | 1 | 0 | 0 | 0 | 0 | 0 | 0 | 1 | 0 | 0 | 0 | 0 | 0 | 0 | 0 | 0 | RAS-3M18U2AVG-TR | 23 | 13 | 10 | - | - | - | RAS-M13PKVPG-TR | RAS-M10U2MUVG-TR | - | - | - | 5.2 | 3.5 | - | - | 6.31 | 4.2 | - | - | 5.2 | 3.83 | 2.76 | 2.92 | 3.47 | 5.57 | 9.1 | 11.81 | 3.1 | 1.88 | 2 | 2.32 | 3.1 | 1.29 | 3.08 | 4.3 | 5.41 | 6.85 | 3.08 | 1.54 | - | - | - | - | - | - | - | - | - | - | - | - | - | - | - | - | - | - | - | - | - | - | - | - | 0.013 | 0.013 | 0.053 | 0 | 288 | 1165 | - | - | A++ | A+ | - | - | OK | OK | 0.82 | 7.31 | 4.24 | 4.28 | RAS-M13PKVPG-E | RAS-M10U2MUVG-E | RAS-M13PKVPG-TR | RAS-M10U2MUVG-TR
56 | 0,0,0,0,1,0,0,0,0,0,1,0,0,0,0,0,0,0,0 | 0 | 0 | 0 | 0 | 1 | 0 | 0 | 0 | 0 | 0 | 1 | 0 | 0 | 0 | 0 | 0 | 0 | 0 | 0 | RAS-3M18U2AVG-TR | 23 | 13 | 10 | - | - | - | RAS-M13PKVPG-TR | RAS-M10U2DVG-TR | - | - | - | 5.2 | 3.5 | - | - | 5.79 | 4.12 | - | - | 5.2 | 3.83 | 2.76 | 2.92 | 3.4 | 5.34 | 8.28 | 10.53 | 3.1 | 1.88 | 2 | 2.32 | 3.1 | 1.29 | 3.08 | 4.22 | 5.3 | 6.69 | 3.08 | 1.54 | - | - | - | - | - | - | - | - | - | - | - | - | - | - | - | - | - | - | - | - | - | - | - | - | 0.014 | 0.014 | 0.074 | 0 | 314 | 1188 | - | - | A+ | A+ | - | - | OK | OK | 0.82 | 6.79 | 4.17 | 4.21 | RAS-M13PKVPG-E | RAS-M10U2DVG-E | RAS-M13PKVPG-TR | RAS-M10U2DVG-TR
57 | 0,0,0,0,0,1,0,0,0,0,1,0,0,0,0,0,0,0,0 | 0 | 0 | 0 | 0 | 0 | 1 | 0 | 0 | 0 | 0 | 1 | 0 | 0 | 0 | 0 | 0 | 0 | 0 | 0 | RAS-3M18U2AVG-TR | 23 | 13 | 10 | - | - | - | RAS-B13U2FVG-TR | RAS-B10PKVSG-TR | - | - | - | 5.2 | 3.5 | - | - | 6.52 | 4.21 | - | - | 5.2 | 3.83 | 2.76 | 2.92 | 3.47 | 5.57 | 9.1 | 11.81 | 3.1 | 1.88 | 2 | 2.32 | 3.1 | 1.29 | 3.08 | 4.3 | 5.41 | 6.85 | 3.08 | 1.54 | - | - | - | - | - | - | - | - | - | - | - | - | - | - | - | - | - | - | - | - | - | - | - | - | 0.01 | 0.01 | 0.039 | 0 | 279 | 1163 | - | - | A++ | A+ | - | - | OK | OK | 0.82 | 7.31 | 4.24 | 4.28 | RAS-B13U2FVG-E | RAS-B10PKVSG-E | RAS-B13U2FVG-TR | RAS-B10PKVSG-TR
58 | 0,0,0,0,0,0,1,0,0,0,1,0,0,0,0,0,0,0,0 | 0 | 0 | 0 | 0 | 0 | 0 | 1 | 0 | 0 | 0 | 1 | 0 | 0 | 0 | 0 | 0 | 0 | 0 | 0 | RAS-3M18U2AVG-TR | 23 | 13 | 10 | - | - | - | RAS-B13U2FVG-TR | RAS-M10PKVPG-TR | - | - | - | 5.2 | 3.5 | - | - | 6.44 | 4.21 | - | - | 5.2 | 3.83 | 2.76 | 2.92 | 3.47 | 5.57 | 9.1 | 11.81 | 3.1 | 1.88 | 2 | 2.32 | 3.1 | 1.29 | 3.08 | 4.3 | 5.41 | 6.85 | 3.08 | 1.54 | - | - | - | - | - | - | - | - | - | - | - | - | - | - | - | - | - | - | - | - | - | - | - | - | 0.011 | 0.011 | 0.045 | 0 | 282 | 1164 | - | - | A++ | A+ | - | - | OK | OK | 0.82 | 7.31 | 4.24 | 4.28 | RAS-B13U2FVG-E | RAS-M10PKVPG-E | RAS-B13U2FVG-TR | RAS-M10PKVPG-TR
59 | 0,0,1,0,0,0,0,0,0,0,0,1,0,0,0,0,0,0,0 | 0 | 0 | 1 | 0 | 0 | 0 | 0 | 0 | 0 | 0 | 0 | 1 | 0 | 0 | 0 | 0 | 0 | 0 | 0 | RAS-3M18U2AVG-TR | 23 | 13 | 10 | - | - | - | RAS-B13U2FVG-TR | RAS-B10U2FVG-TR | - | - | - | 5.2 | 3.5 | - | - | 6.52 | 4.21 | - | - | 5.2 | 3.83 | 2.76 | 2.92 | 3.47 | 5.57 | 9.1 | 11.81 | 3.1 | 1.88 | 2 | 2.32 | 3.1 | 1.29 | 3.08 | 4.3 | 5.41 | 6.85 | 3.08 | 1.54 | - | - | - | - | - | - | - | - | - | - | - | - | - | - | - | - | - | - | - | - | - | - | - | - | 0.01 | 0.01 | 0.04 | 0 | 279 | 1163 | - | - | A++ | A+ | - | - | OK | OK | 0.82 | 7.31 | 4.24 | 4.28 | RAS-B13U2FVG-E | RAS-B10U2FVG-E | RAS-B13U2FVG-TR | RAS-B10U2FVG-TR
60 | 0,0,0,1,0,0,0,0,0,0,0,1,0,0,0,0,0,0,0 | 0 | 0 | 0 | 1 | 0 | 0 | 0 | 0 | 0 | 0 | 0 | 1 | 0 | 0 | 0 | 0 | 0 | 0 | 0 | RAS-3M18U2AVG-TR | 23 | 13 | 10 | - | - | - | RAS-B13U2FVG-TR | RAS-M10U2MUVG-TR | - | - | - | 5.2 | 3.5 | - | - | 6.39 | 4.21 | - | - | 5.2 | 3.83 | 2.76 | 2.92 | 3.47 | 5.57 | 9.1 | 11.81 | 3.1 | 1.88 | 2 | 2.32 | 3.1 | 1.29 | 3.08 | 4.3 | 5.41 | 6.85 | 3.08 | 1.54 | - | - | - | - | - | - | - | - | - | - | - | - | - | - | - | - | - | - | - | - | - | - | - | - | 0.012 | 0.012 | 0.047 | 0 | 285 | 1164 | - | - | A++ | A+ | - | - | OK | OK | 0.82 | 7.31 | 4.24 | 4.28 | RAS-B13U2FVG-E | RAS-M10U2MUVG-E | RAS-B13U2FVG-TR | RAS-M10U2MUVG-TR
61 | 0,0,0,0,1,0,0,0,0,0,0,1,0,0,0,0,0,0,0 | 0 | 0 | 0 | 0 | 1 | 0 | 0 | 0 | 0 | 0 | 0 | 1 | 0 | 0 | 0 | 0 | 0 | 0 | 0 | RAS-3M18U2AVG-TR | 23 | 13 | 10 | - | - | - | RAS-B13U2FVG-TR | RAS-M10U2DVG-TR | - | - | - | 5.2 | 3.5 | - | - | 5.85 | 4.13 | - | - | 5.2 | 3.83 | 2.76 | 2.92 | 3.4 | 5.34 | 8.28 | 10.53 | 3.1 | 1.88 | 2 | 2.32 | 3.1 | 1.29 | 3.08 | 4.22 | 5.3 | 6.69 | 3.08 | 1.54 | - | - | - | - | - | - | - | - | - | - | - | - | - | - | - | - | - | - | - | - | - | - | - | - | 0.013 | 0.013 | 0.068 | 0 | 311 | 1187 | - | - | A+ | A+ | - | - | OK | OK | 0.82 | 6.79 | 4.17 | 4.21 | RAS-B13U2FVG-E | RAS-M10U2DVG-E | RAS-B13U2FVG-TR | RAS-M10U2DVG-TR
62 | 0,0,0,0,0,1,0,0,0,0,0,1,0,0,0,0,0,0,0 | 0 | 0 | 0 | 0 | 0 | 1 | 0 | 0 | 0 | 0 | 0 | 1 | 0 | 0 | 0 | 0 | 0 | 0 | 0 | RAS-3M18U2AVG-TR | 23 | 13 | 10 | - | - | - | RAS-M13U2MUVG-TR | RAS-B10PKVSG-TR | - | - | - | 5.2 | 3.5 | - | - | 6.38 | 4.21 | - | - | 5.2 | 3.83 | 2.76 | 2.92 | 3.47 | 5.57 | 9.1 | 11.81 | 3.1 | 1.88 | 2 | 2.32 | 3.1 | 1.29 | 3.08 | 4.3 | 5.41 | 6.85 | 3.08 | 1.54 | - | - | - | - | - | - | - | - | - | - | - | - | - | - | - | - | - | - | - | - | - | - | - | - | 0.012 | 0.012 | 0.048 | 0 | 285 | 1165 | - | - | A++ | A+ | - | - | OK | OK | 0.82 | 7.31 | 4.24 | 4.28 | RAS-M13U2MUVG-E | RAS-B10PKVSG-E | RAS-M13U2MUVG-TR | RAS-B10PKVSG-TR
63 | 0,0,0,0,0,0,1,0,0,0,0,1,0,0,0,0,0,0,0 | 0 | 0 | 0 | 0 | 0 | 0 | 1 | 0 | 0 | 0 | 0 | 1 | 0 | 0 | 0 | 0 | 0 | 0 | 0 | RAS-3M18U2AVG-TR | 23 | 13 | 10 | - | - | - | RAS-M13U2MUVG-TR | RAS-M10PKVPG-TR | - | - | - | 5.2 | 3.5 | - | - | 6.3 | 4.2 | - | - | 5.2 | 3.83 | 2.76 | 2.92 | 3.47 | 5.57 | 9.1 | 11.81 | 3.1 | 1.88 | 2 | 2.32 | 3.1 | 1.29 | 3.08 | 4.3 | 5.41 | 6.85 | 3.08 | 1.54 | - | - | - | - | - | - | - | - | - | - | - | - | - | - | - | - | - | - | - | - | - | - | - | - | 0.013 | 0.013 | 0.054 | 0 | 289 | 1166 | - | - | A++ | A+ | - | - | OK | OK | 0.82 | 7.31 | 4.24 | 4.28 | RAS-M13U2MUVG-E | RAS-M10PKVPG-E | RAS-M13U2MUVG-TR | RAS-M10PKVPG-TR
64 | 0,0,0,0,0,0,0,2,0,0,0,0,0,0,0,0,0,0,0 | 0 | 0 | 0 | 0 | 0 | 0 | 0 | 2 | 0 | 0 | 0 | 0 | 0 | 0 | 0 | 0 | 0 | 0 | 0 | RAS-3M18U2AVG-TR | 23 | 13 | 10 | - | - | - | RAS-M13U2MUVG-TR | RAS-B10U2FVG-TR | - | - | - | 5.2 | 3.5 | - | - | 6.38 | 4.21 | - | - | 5.2 | 3.83 | 2.76 | 2.92 | 3.47 | 5.57 | 9.1 | 11.81 | 3.1 | 1.88 | 2 | 2.32 | 3.1 | 1.29 | 3.08 | 4.3 | 5.41 | 6.85 | 3.08 | 1.54 | - | - | - | - | - | - | - | - | - | - | - | - | - | - | - | - | - | - | - | - | - | - | - | - | 0.012 | 0.012 | 0.049 | 0 | 285 | 1165 | - | - | A++ | A+ | - | - | OK | OK | 0.82 | 7.31 | 4.24 | 4.28 | RAS-M13U2MUVG-E | RAS-B10U2FVG-E | RAS-M13U2MUVG-TR | RAS-B10U2FVG-TR
65 | 0,0,0,0,0,0,0,1,1,0,0,0,0,0,0,0,0,0,0 | 0 | 0 | 0 | 0 | 0 | 0 | 0 | 1 | 1 | 0 | 0 | 0 | 0 | 0 | 0 | 0 | 0 | 0 | 0 | RAS-3M18U2AVG-TR | 23 | 13 | 10 | - | - | - | RAS-M13U2MUVG-TR | RAS-M10U2MUVG-TR | - | - | - | 5.2 | 3.5 | - | - | 6.25 | 4.2 | - | - | 5.2 | 3.83 | 2.76 | 2.92 | 3.47 | 5.57 | 9.1 | 11.81 | 3.1 | 1.88 | 2 | 2.32 | 3.1 | 1.29 | 3.08 | 4.3 | 5.41 | 6.85 | 3.08 | 1.54 | - | - | - | - | - | - | - | - | - | - | - | - | - | - | - | - | - | - | - | - | - | - | - | - | 0.014 | 0.014 | 0.056 | 0 | 291 | 1166 | - | - | A++ | A+ | - | - | OK | OK | 0.82 | 7.31 | 4.24 | 4.28 | RAS-M13U2MUVG-E | RAS-M10U2MUVG-E | RAS-M13U2MUVG-TR | RAS-M10U2MUVG-TR
66 | 0,0,0,0,0,0,0,1,0,1,0,0,0,0,0,0,0,0,0 | 0 | 0 | 0 | 0 | 0 | 0 | 0 | 1 | 0 | 1 | 0 | 0 | 0 | 0 | 0 | 0 | 0 | 0 | 0 | RAS-3M18U2AVG-TR | 23 | 13 | 10 | - | - | - | RAS-M13U2MUVG-TR | RAS-M10U2DVG-TR | - | - | - | 5.2 | 3.5 | - | - | 5.74 | 4.12 | - | - | 5.2 | 3.83 | 2.76 | 2.92 | 3.4 | 5.34 | 8.28 | 10.53 | 3.1 | 1.88 | 2 | 2.32 | 3.1 | 1.29 | 3.08 | 4.22 | 5.3 | 6.69 | 3.08 | 1.54 | - | - | - | - | - | - | - | - | - | - | - | - | - | - | - | - | - | - | - | - | - | - | - | - | 0.015 | 0.015 | 0.077 | 0 | 317 | 1188 | - | - | A+ | A+ | - | - | OK | OK | 0.82 | 6.79 | 4.17 | 4.21 | RAS-M13U2MUVG-E | RAS-M10U2DVG-E | RAS-M13U2MUVG-TR | RAS-M10U2DVG-TR
67 | 0,0,0,0,0,0,0,1,0,0,1,0,0,0,0,0,0,0,0 | 0 | 0 | 0 | 0 | 0 | 0 | 0 | 1 | 0 | 0 | 1 | 0 | 0 | 0 | 0 | 0 | 0 | 0 | 0 | RAS-3M18U2AVG-TR | 23 | 13 | 10 | - | - | - | RAS-M13U2DVG-TR | RAS-B10PKVSG-TR | - | - | - | 5.2 | 3.5 | - | - | 5.83 | 4.13 | - | - | 5.2 | 3.83 | 2.76 | 2.92 | 3.4 | 5.34 | 8.28 | 10.53 | 3.1 | 1.88 | 2 | 2.32 | 3.1 | 1.29 | 3.08 | 4.22 | 5.3 | 6.69 | 3.08 | 1.54 | - | - | - | - | - | - | - | - | - | - | - | - | - | - | - | - | - | - | - | - | - | - | - | - | 0.013 | 0.013 | 0.073 | 0 | 312 | 1188 | - | - | A+ | A+ | - | - | OK | OK | 0.82 | 6.79 | 4.17 | 4.21 | RAS-M13U2DVG-E | RAS-B10PKVSG-E | RAS-M13U2DVG-TR | RAS-B10PKVSG-TR
68 | 0,0,0,0,0,0,0,1,0,0,0,1,0,0,0,0,0,0,0 | 0 | 0 | 0 | 0 | 0 | 0 | 0 | 1 | 0 | 0 | 0 | 1 | 0 | 0 | 0 | 0 | 0 | 0 | 0 | RAS-3M18U2AVG-TR | 23 | 13 | 10 | - | - | - | RAS-M13U2DVG-TR | RAS-M10PKVPG-TR | - | - | - | 5.2 | 3.5 | - | - | 5.77 | 4.12 | - | - | 5.2 | 3.83 | 2.76 | 2.92 | 3.4 | 5.34 | 8.28 | 10.53 | 3.1 | 1.88 | 2 | 2.32 | 3.1 | 1.29 | 3.08 | 4.22 | 5.3 | 6.69 | 3.08 | 1.54 | - | - | - | - | - | - | - | - | - | - | - | - | - | - | - | - | - | - | - | - | - | - | - | - | 0.014 | 0.014 | 0.079 | 0 | 316 | 1189 | - | - | A+ | A+ | - | - | OK | OK | 0.82 | 6.79 | 4.17 | 4.21 | RAS-M13U2DVG-E | RAS-M10PKVPG-E | RAS-M13U2DVG-TR | RAS-M10PKVPG-TR
69 | 0,0,0,0,0,0,0,0,2,0,0,0,0,0,0,0,0,0,0 | 0 | 0 | 0 | 0 | 0 | 0 | 0 | 0 | 2 | 0 | 0 | 0 | 0 | 0 | 0 | 0 | 0 | 0 | 0 | RAS-3M18U2AVG-TR | 23 | 13 | 10 | - | - | - | RAS-M13U2DVG-TR | RAS-B10U2FVG-TR | - | - | - | 5.2 | 3.5 | - | - | 5.83 | 4.12 | - | - | 5.2 | 3.83 | 2.76 | 2.92 | 3.4 | 5.34 | 8.28 | 10.53 | 3.1 | 1.88 | 2 | 2.32 | 3.1 | 1.29 | 3.08 | 4.22 | 5.3 | 6.69 | 3.08 | 1.54 | - | - | - | - | - | - | - | - | - | - | - | - | - | - | - | - | - | - | - | - | - | - | - | - | 0.013 | 0.013 | 0.074 | 0 | 312 | 1188 | - | - | A+ | A+ | - | - | OK | OK | 0.82 | 6.79 | 4.17 | 4.21 | RAS-M13U2DVG-E | RAS-B10U2FVG-E | RAS-M13U2DVG-TR | RAS-B10U2FVG-TR
70 | 0,0,0,0,0,0,0,0,1,1,0,0,0,0,0,0,0,0,0 | 0 | 0 | 0 | 0 | 0 | 0 | 0 | 0 | 1 | 1 | 0 | 0 | 0 | 0 | 0 | 0 | 0 | 0 | 0 | RAS-3M18U2AVG-TR | 23 | 13 | 10 | - | - | - | RAS-M13U2DVG-TR | RAS-M10U2MUVG-TR | - | - | - | 5.2 | 3.5 | - | - | 5.72 | 4.12 | - | - | 5.2 | 3.83 | 2.76 | 2.92 | 3.4 | 5.34 | 8.28 | 10.53 | 3.1 | 1.88 | 2 | 2.32 | 3.1 | 1.29 | 3.08 | 4.22 | 5.3 | 6.69 | 3.08 | 1.54 | - | - | - | - | - | - | - | - | - | - | - | - | - | - | - | - | - | - | - | - | - | - | - | - | 0.015 | 0.015 | 0.081 | 0 | 318 | 1189 | - | - | A+ | A+ | - | - | OK | OK | 0.82 | 6.79 | 4.17 | 4.21 | RAS-M13U2DVG-E | RAS-M10U2MUVG-E | RAS-M13U2DVG-TR | RAS-M10U2MUVG-TR
71 | 0,0,0,0,0,0,0,0,1,0,1,0,0,0,0,0,0,0,0 | 0 | 0 | 0 | 0 | 0 | 0 | 0 | 0 | 1 | 0 | 1 | 0 | 0 | 0 | 0 | 0 | 0 | 0 | 0 | RAS-3M18U2AVG-TR | 23 | 13 | 10 | - | - | - | RAS-M13U2DVG-TR | RAS-M10U2DVG-TR | - | - | - | 5.2 | 3.5 | - | - | 5.26 | 4.05 | - | - | 5.2 | 3.83 | 2.76 | 2.92 | 3.34 | 5.12 | 7.6 | 9.5 | 3.1 | 1.88 | 2 | 2.32 | 3.1 | 1.29 | 3.08 | 4.15 | 5.19 | 6.54 | 3.08 | 1.54 | - | - | - | - | - | - | - | - | - | - | - | - | - | - | - | - | - | - | - | - | - | - | - | - | 0.017 | 0.017 | 0.102 | 0 | 346 | 1211 | - | - | A | A+ | - | - | OK | OK | 0.82 | 6.34 | 4.11 | 4.15 | RAS-M13U2DVG-E | RAS-M10U2DVG-E | RAS-M13U2DVG-TR | RAS-M10U2DVG-TR
72 | 0,0,0,0,0,0,0,0,1,0,0,1,0,0,0,0,0,0,0 | 0 | 0 | 0 | 0 | 0 | 0 | 0 | 0 | 1 | 0 | 0 | 1 | 0 | 0 | 0 | 0 | 0 | 0 | 0 | RAS-3M18U2AVG-TR | 26 | 16 | 10 | - | - | - | RAS-B16PKVSG-TR | RAS-B10PKVSG-TR | - | - | - | 5.2 | 3.5 | - | - | 6.72 | 4.46 | - | - | 5.2 | 3.83 | 2.8 | 2.96 | 3.74 | 5.84 | 9.23 | 11.96 | 3.1 | 1.88 | 2.02 | 2.34 | 3.1 | 1.29 | 3.33 | 4.51 | 5.74 | 7.29 | 3.33 | 1.67 | - | - | - | - | - | - | - | - | - | - | - | - | - | - | - | - | - | - | - | - | - | - | - | - | 0.011 | 0.011 | 0.026 | 0 | 271 | 1098 | - | - | A++ | A+ | - | - | OK | OK | 0.82 | 7.53 | 4.48 | 4.53 | RAS-B16PKVSG-E | RAS-B10PKVSG-E | RAS-B16PKVSG-TR | RAS-B10PKVSG-TR
73 | 0,0,0,0,0,0,0,0,0,2,0,0,0,0,0,0,0,0,0 | 0 | 0 | 0 | 0 | 0 | 0 | 0 | 0 | 0 | 2 | 0 | 0 | 0 | 0 | 0 | 0 | 0 | 0 | 0 | RAS-3M18U2AVG-TR | 26 | 16 | 10 | - | - | - | RAS-B16PKVSG-TR | RAS-M10PKVPG-TR | - | - | - | 5.2 | 3.5 | - | - | 6.63 | 4.46 | - | - | 5.2 | 3.83 | 2.8 | 2.96 | 3.74 | 5.84 | 9.23 | 11.96 | 3.1 | 1.88 | 2.02 | 2.34 | 3.1 | 1.29 | 3.33 | 4.51 | 5.74 | 7.29 | 3.33 | 1.67 | - | - | - | - | - | - | - | - | - | - | - | - | - | - | - | - | - | - | - | - | - | - | - | - | 0.012 | 0.012 | 0.032 | 0 | 274 | 1099 | - | - | A++ | A+ | - | - | OK | OK | 0.82 | 7.53 | 4.48 | 4.53 | RAS-B16PKVSG-E | RAS-M10PKVPG-E | RAS-B16PKVSG-TR | RAS-M10PKVPG-TR
74 | 0,0,0,0,0,0,0,0,0,1,1,0,0,0,0,0,0,0,0 | 0 | 0 | 0 | 0 | 0 | 0 | 0 | 0 | 0 | 1 | 1 | 0 | 0 | 0 | 0 | 0 | 0 | 0 | 0 | RAS-3M18U2AVG-TR | 26 | 16 | 10 | - | - | - | RAS-B16PKVSG-TR | RAS-B10U2FVG-TR | - | - | - | 5.2 | 3.5 | - | - | 6.71 | 4.46 | - | - | 5.2 | 3.83 | 2.8 | 2.96 | 3.74 | 5.84 | 9.23 | 11.96 | 3.1 | 1.88 | 2.02 | 2.34 | 3.1 | 1.29 | 3.33 | 4.51 | 5.74 | 7.29 | 3.33 | 1.67 | - | - | - | - | - | - | - | - | - | - | - | - | - | - | - | - | - | - | - | - | - | - | - | - | 0.011 | 0.011 | 0.027 | 0 | 271 | 1098 | - | - | A++ | A+ | - | - | OK | OK | 0.82 | 7.53 | 4.48 | 4.53 | RAS-B16PKVSG-E | RAS-B10U2FVG-E | RAS-B16PKVSG-TR | RAS-B10U2FVG-TR
75 | 0,0,0,0,0,0,0,0,0,1,0,1,0,0,0,0,0,0,0 | 0 | 0 | 0 | 0 | 0 | 0 | 0 | 0 | 0 | 1 | 0 | 1 | 0 | 0 | 0 | 0 | 0 | 0 | 0 | RAS-3M18U2AVG-TR | 26 | 16 | 10 | - | - | - | RAS-B16PKVSG-TR | RAS-M10U2MUVG-TR | - | - | - | 5.2 | 3.5 | - | - | 6.57 | 4.46 | - | - | 5.2 | 3.83 | 2.8 | 2.96 | 3.74 | 5.84 | 9.23 | 11.96 | 3.1 | 1.88 | 2.02 | 2.34 | 3.1 | 1.29 | 3.33 | 4.51 | 5.74 | 7.29 | 3.33 | 1.67 | - | - | - | - | - | - | - | - | - | - | - | - | - | - | - | - | - | - | - | - | - | - | - | - | 0.013 | 0.013 | 0.034 | 0 | 277 | 1099 | - | - | A++ | A+ | - | - | OK | OK | 0.82 | 7.53 | 4.48 | 4.53 | RAS-B16PKVSG-E | RAS-M10U2MUVG-E | RAS-B16PKVSG-TR | RAS-M10U2MUVG-TR
76 | 0,0,0,0,0,0,0,0,0,0,2,0,0,0,0,0,0,0,0 | 0 | 0 | 0 | 0 | 0 | 0 | 0 | 0 | 0 | 0 | 2 | 0 | 0 | 0 | 0 | 0 | 0 | 0 | 0 | RAS-3M18U2AVG-TR | 26 | 16 | 10 | - | - | - | RAS-B16PKVSG-TR | RAS-M10U2DVG-TR | - | - | - | 5.2 | 3.5 | - | - | 6.01 | 4.37 | - | - | 5.2 | 3.83 | 2.8 | 2.96 | 3.66 | 5.58 | 8.4 | 10.67 | 3.1 | 1.88 | 2.02 | 2.34 | 3.1 | 1.29 | 3.33 | 4.43 | 5.61 | 7.11 | 3.33 | 1.67 | - | - | - | - | - | - | - | - | - | - | - | - | - | - | - | - | - | - | - | - | - | - | - | - | 0.014 | 0.014 | 0.055 | 0 | 303 | 1121 | - | - | A+ | A+ | - | - | OK | OK | 0.82 | 6.98 | 4.41 | 4.45 | RAS-B16PKVSG-E | RAS-M10U2DVG-E | RAS-B16PKVSG-TR | RAS-M10U2DVG-TR
77 | 0,0,0,0,0,0,0,0,0,0,1,1,0,0,0,0,0,0,0 | 0 | 0 | 0 | 0 | 0 | 0 | 0 | 0 | 0 | 0 | 1 | 1 | 0 | 0 | 0 | 0 | 0 | 0 | 0 | RAS-3M18U2AVG-TR | 26 | 16 | 10 | - | - | - | RAS-M16PKVPG-TR | RAS-B10PKVSG-TR | - | - | - | 5.2 | 3.5 | - | - | 6.6 | 4.45 | - | - | 5.2 | 3.83 | 2.8 | 2.96 | 3.74 | 5.84 | 9.23 | 11.96 | 3.1 | 1.88 | 2.02 | 2.34 | 3.1 | 1.29 | 3.33 | 4.51 | 5.74 | 7.29 | 3.33 | 1.67 | - | - | - | - | - | - | - | - | - | - | - | - | - | - | - | - | - | - | - | - | - | - | - | - | 0.011 | 0.011 | 0.048 | 0 | 276 | 1102 | - | - | A++ | A+ | - | - | OK | OK | 0.82 | 7.53 | 4.48 | 4.53 | RAS-M16PKVPG-E | RAS-B10PKVSG-E | RAS-M16PKVPG-TR | RAS-B10PKVSG-TR
78 | 0,0,0,0,0,0,0,0,0,0,0,2,0,0,0,0,0,0,0 | 0 | 0 | 0 | 0 | 0 | 0 | 0 | 0 | 0 | 0 | 0 | 2 | 0 | 0 | 0 | 0 | 0 | 0 | 0 | RAS-3M18U2AVG-TR | 26 | 16 | 10 | - | - | - | RAS-M16PKVPG-TR | RAS-M10PKVPG-TR | - | - | - | 5.2 | 3.5 | - | - | 6.52 | 4.44 | - | - | 5.2 | 3.83 | 2.8 | 2.96 | 3.74 | 5.84 | 9.23 | 11.96 | 3.1 | 1.88 | 2.02 | 2.34 | 3.1 | 1.29 | 3.33 | 4.51 | 5.74 | 7.29 | 3.33 | 1.67 | - | - | - | - | - | - | - | - | - | - | - | - | - | - | - | - | - | - | - | - | - | - | - | - | 0.012 | 0.012 | 0.054 | 0 | 279 | 1103 | - | - | A++ | A+ | - | - | OK | OK | 0.82 | 7.53 | 4.48 | 4.53 | RAS-M16PKVPG-E | RAS-M10PKVPG-E | RAS-M16PKVPG-TR | RAS-M10PKVPG-TR
79 | 1,0,0,0,0,0,0,0,0,0,0,0,1,0,0,0,0,0,0 | 1 | 0 | 0 | 0 | 0 | 0 | 0 | 0 | 0 | 0 | 0 | 0 | 1 | 0 | 0 | 0 | 0 | 0 | 0 | RAS-3M18U2AVG-TR | 26 | 16 | 10 | - | - | - | RAS-M16PKVPG-TR | RAS-B10U2FVG-TR | - | - | - | 5.2 | 3.5 | - | - | 6.59 | 4.45 | - | - | 5.2 | 3.83 | 2.8 | 2.96 | 3.74 | 5.84 | 9.23 | 11.96 | 3.1 | 1.88 | 2.02 | 2.34 | 3.1 | 1.29 | 3.33 | 4.51 | 5.74 | 7.29 | 3.33 | 1.67 | - | - | - | - | - | - | - | - | - | - | - | - | - | - | - | - | - | - | - | - | - | - | - | - | 0.011 | 0.011 | 0.049 | 0 | 276 | 1102 | - | - | A++ | A+ | - | - | OK | OK | 0.82 | 7.53 | 4.48 | 4.53 | RAS-M16PKVPG-E | RAS-B10U2FVG-E | RAS-M16PKVPG-TR | RAS-B10U2FVG-TR
80 | 0,1,0,0,0,0,0,0,0,0,0,0,1,0,0,0,0,0,0 | 0 | 1 | 0 | 0 | 0 | 0 | 0 | 0 | 0 | 0 | 0 | 0 | 1 | 0 | 0 | 0 | 0 | 0 | 0 | RAS-3M18U2AVG-TR | 26 | 16 | 10 | - | - | - | RAS-M16PKVPG-TR | RAS-M10U2MUVG-TR | - | - | - | 5.2 | 3.5 | - | - | 6.46 | 4.44 | - | - | 5.2 | 3.83 | 2.8 | 2.96 | 3.74 | 5.84 | 9.23 | 11.96 | 3.1 | 1.88 | 2.02 | 2.34 | 3.1 | 1.29 | 3.33 | 4.51 | 5.74 | 7.29 | 3.33 | 1.67 | - | - | - | - | - | - | - | - | - | - | - | - | - | - | - | - | - | - | - | - | - | - | - | - | 0.013 | 0.013 | 0.056 | 0 | 282 | 1103 | - | - | A++ | A+ | - | - | OK | OK | 0.82 | 7.53 | 4.48 | 4.53 | RAS-M16PKVPG-E | RAS-M10U2MUVG-E | RAS-M16PKVPG-TR | RAS-M10U2MUVG-TR
81 | 1,0,0,0,0,0,0,0,0,0,0,0,0,1,0,0,0,0,0 | 1 | 0 | 0 | 0 | 0 | 0 | 0 | 0 | 0 | 0 | 0 | 0 | 0 | 1 | 0 | 0 | 0 | 0 | 0 | RAS-3M18U2AVG-TR | 26 | 16 | 10 | - | - | - | RAS-M16PKVPG-TR | RAS-M10U2DVG-TR | - | - | - | 5.2 | 3.5 | - | - | 5.92 | 4.36 | - | - | 5.2 | 3.83 | 2.8 | 2.96 | 3.66 | 5.58 | 8.4 | 10.67 | 3.1 | 1.88 | 2.02 | 2.34 | 3.1 | 1.29 | 3.33 | 4.43 | 5.61 | 7.11 | 3.33 | 1.67 | - | - | - | - | - | - | - | - | - | - | - | - | - | - | - | - | - | - | - | - | - | - | - | - | 0.014 | 0.014 | 0.077 | 0 | 308 | 1125 | - | - | A+ | A+ | - | - | OK | OK | 0.82 | 6.98 | 4.41 | 4.45 | RAS-M16PKVPG-E | RAS-M10U2DVG-E | RAS-M16PKVPG-TR | RAS-M10U2DVG-TR
82 | 0,1,0,0,0,0,0,0,0,0,0,0,0,1,0,0,0,0,0 | 0 | 1 | 0 | 0 | 0 | 0 | 0 | 0 | 0 | 0 | 0 | 0 | 0 | 1 | 0 | 0 | 0 | 0 | 0 | RAS-3M18U2AVG-TR | 26 | 16 | 10 | - | - | - | RAS-M16U2MUVG-TR | RAS-B10PKVSG-TR | - | - | - | 5.2 | 3.5 | - | - | 6.53 | 4.45 | - | - | 5.2 | 3.83 | 2.8 | 2.96 | 3.74 | 5.84 | 9.23 | 11.96 | 3.1 | 1.88 | 2.02 | 2.34 | 3.1 | 1.29 | 3.33 | 4.51 | 5.74 | 7.29 | 3.33 | 1.67 | - | - | - | - | - | - | - | - | - | - | - | - | - | - | - | - | - | - | - | - | - | - | - | - | 0.012 | 0.012 | 0.051 | 0 | 279 | 1102 | - | - | A++ | A+ | - | - | OK | OK | 0.82 | 7.53 | 4.48 | 4.53 | RAS-M16U2MUVG-E | RAS-B10PKVSG-E | RAS-M16U2MUVG-TR | RAS-B10PKVSG-TR
83 | 1,0,0,0,0,0,0,0,0,0,0,0,0,0,1,0,0,0,0 | 1 | 0 | 0 | 0 | 0 | 0 | 0 | 0 | 0 | 0 | 0 | 0 | 0 | 0 | 1 | 0 | 0 | 0 | 0 | RAS-3M18U2AVG-TR | 26 | 16 | 10 | - | - | - | RAS-M16U2MUVG-TR | RAS-M10PKVPG-TR | - | - | - | 5.2 | 3.5 | - | - | 6.45 | 4.44 | - | - | 5.2 | 3.83 | 2.8 | 2.96 | 3.74 | 5.84 | 9.23 | 11.96 | 3.1 | 1.88 | 2.02 | 2.34 | 3.1 | 1.29 | 3.33 | 4.51 | 5.74 | 7.29 | 3.33 | 1.67 | - | - | - | - | - | - | - | - | - | - | - | - | - | - | - | - | - | - | - | - | - | - | - | - | 0.013 | 0.013 | 0.057 | 0 | 282 | 1103 | - | - | A++ | A+ | - | - | OK | OK | 0.82 | 7.53 | 4.48 | 4.53 | RAS-M16U2MUVG-E | RAS-M10PKVPG-E | RAS-M16U2MUVG-TR | RAS-M10PKVPG-TR
84 | 0,1,0,0,0,0,0,0,0,0,0,0,0,0,1,0,0,0,0 | 0 | 1 | 0 | 0 | 0 | 0 | 0 | 0 | 0 | 0 | 0 | 0 | 0 | 0 | 1 | 0 | 0 | 0 | 0 | RAS-3M18U2AVG-TR | 26 | 16 | 10 | - | - | - | RAS-M16U2MUVG-TR | RAS-B10U2FVG-TR | - | - | - | 5.2 | 3.5 | - | - | 6.53 | 4.45 | - | - | 5.2 | 3.83 | 2.8 | 2.96 | 3.74 | 5.84 | 9.23 | 11.96 | 3.1 | 1.88 | 2.02 | 2.34 | 3.1 | 1.29 | 3.33 | 4.51 | 5.74 | 7.29 | 3.33 | 1.67 | - | - | - | - | - | - | - | - | - | - | - | - | - | - | - | - | - | - | - | - | - | - | - | - | 0.012 | 0.012 | 0.052 | 0 | 279 | 1102 | - | - | A++ | A+ | - | - | OK | OK | 0.82 | 7.53 | 4.48 | 4.53 | RAS-M16U2MUVG-E | RAS-B10U2FVG-E | RAS-M16U2MUVG-TR | RAS-B10U2FVG-TR
85 | 1,0,0,0,0,0,0,0,0,0,0,0,0,0,0,1,0,0,0 | 1 | 0 | 0 | 0 | 0 | 0 | 0 | 0 | 0 | 0 | 0 | 0 | 0 | 0 | 0 | 1 | 0 | 0 | 0 | RAS-3M18U2AVG-TR | 26 | 16 | 10 | - | - | - | RAS-M16U2MUVG-TR | RAS-M10U2MUVG-TR | - | - | - | 5.2 | 3.5 | - | - | 6.39 | 4.44 | - | - | 5.2 | 3.83 | 2.8 | 2.96 | 3.74 | 5.84 | 9.23 | 11.96 | 3.1 | 1.88 | 2.02 | 2.34 | 3.1 | 1.29 | 3.33 | 4.51 | 5.74 | 7.29 | 3.33 | 1.67 | - | - | - | - | - | - | - | - | - | - | - | - | - | - | - | - | - | - | - | - | - | - | - | - | 0.014 | 0.014 | 0.059 | 0 | 285 | 1104 | - | - | A++ | A+ | - | - | OK | OK | 0.82 | 7.53 | 4.48 | 4.53 | RAS-M16U2MUVG-E | RAS-M10U2MUVG-E | RAS-M16U2MUVG-TR | RAS-M10U2MUVG-TR
86 | 0,1,0,0,0,0,0,0,0,0,0,0,0,0,0,1,0,0,0 | 0 | 1 | 0 | 0 | 0 | 0 | 0 | 0 | 0 | 0 | 0 | 0 | 0 | 0 | 0 | 1 | 0 | 0 | 0 | RAS-3M18U2AVG-TR | 26 | 16 | 10 | - | - | - | RAS-M16U2MUVG-TR | RAS-M10U2DVG-TR | - | - | - | 5.2 | 3.5 | - | - | 5.86 | 4.35 | - | - | 5.2 | 3.83 | 2.8 | 2.96 | 3.66 | 5.58 | 8.4 | 10.67 | 3.1 | 1.88 | 2.02 | 2.34 | 3.1 | 1.29 | 3.33 | 4.43 | 5.61 | 7.11 | 3.33 | 1.67 | - | - | - | - | - | - | - | - | - | - | - | - | - | - | - | - | - | - | - | - | - | - | - | - | 0.015 | 0.015 | 0.08 | 0 | 310 | 1125 | - | - | A+ | A+ | - | - | OK | OK | 0.82 | 6.98 | 4.41 | 4.45 | RAS-M16U2MUVG-E | RAS-M10U2DVG-E | RAS-M16U2MUVG-TR | RAS-M10U2DVG-TR
87 | 0,0,1,0,0,0,0,0,0,0,0,0,1,0,0,0,0,0,0 | 0 | 0 | 1 | 0 | 0 | 0 | 0 | 0 | 0 | 0 | 0 | 0 | 1 | 0 | 0 | 0 | 0 | 0 | 0 | RAS-3M18U2AVG-TR | 26 | 16 | 10 | - | - | - | RAS-M16U2DVG-TR | RAS-B10PKVSG-TR | - | - | - | 5.2 | 3.5 | - | - | 5.94 | 4.35 | - | - | 5.2 | 3.83 | 2.8 | 2.96 | 3.66 | 5.58 | 8.4 | 10.67 | 3.1 | 1.88 | 2.02 | 2.34 | 3.1 | 1.29 | 3.33 | 4.43 | 5.61 | 7.11 | 3.33 | 1.67 | - | - | - | - | - | - | - | - | - | - | - | - | - | - | - | - | - | - | - | - | - | - | - | - | 0.013 | 0.013 | 0.081 | 0 | 306 | 1125 | - | - | A+ | A+ | - | - | OK | OK | 0.82 | 6.98 | 4.41 | 4.45 | RAS-M16U2DVG-E | RAS-B10PKVSG-E | RAS-M16U2DVG-TR | RAS-B10PKVSG-TR
88 | 0,0,0,1,0,0,0,0,0,0,0,0,1,0,0,0,0,0,0 | 0 | 0 | 0 | 1 | 0 | 0 | 0 | 0 | 0 | 0 | 0 | 0 | 1 | 0 | 0 | 0 | 0 | 0 | 0 | RAS-3M18U2AVG-TR | 26 | 16 | 10 | - | - | - | RAS-M16U2DVG-TR | RAS-M10PKVPG-TR | - | - | - | 5.2 | 3.5 | - | - | 5.87 | 4.35 | - | - | 5.2 | 3.83 | 2.8 | 2.96 | 3.66 | 5.58 | 8.4 | 10.67 | 3.1 | 1.88 | 2.02 | 2.34 | 3.1 | 1.29 | 3.33 | 4.43 | 5.61 | 7.11 | 3.33 | 1.67 | - | - | - | - | - | - | - | - | - | - | - | - | - | - | - | - | - | - | - | - | - | - | - | - | 0.014 | 0.014 | 0.087 | 0 | 310 | 1127 | - | - | A+ | A+ | - | - | OK | OK | 0.82 | 6.98 | 4.41 | 4.45 | RAS-M16U2DVG-E | RAS-M10PKVPG-E | RAS-M16U2DVG-TR | RAS-M10PKVPG-TR
89 | 0,0,0,0,1,0,0,0,0,0,0,0,1,0,0,0,0,0,0 | 0 | 0 | 0 | 0 | 1 | 0 | 0 | 0 | 0 | 0 | 0 | 0 | 1 | 0 | 0 | 0 | 0 | 0 | 0 | RAS-3M18U2AVG-TR | 26 | 16 | 10 | - | - | - | RAS-M16U2DVG-TR | RAS-B10U2FVG-TR | - | - | - | 5.2 | 3.5 | - | - | 5.94 | 4.35 | - | - | 5.2 | 3.83 | 2.8 | 2.96 | 3.66 | 5.58 | 8.4 | 10.67 | 3.1 | 1.88 | 2.02 | 2.34 | 3.1 | 1.29 | 3.33 | 4.43 | 5.61 | 7.11 | 3.33 | 1.67 | - | - | - | - | - | - | - | - | - | - | - | - | - | - | - | - | - | - | - | - | - | - | - | - | 0.013 | 0.013 | 0.082 | 0 | 307 | 1126 | - | - | A+ | A+ | - | - | OK | OK | 0.82 | 6.98 | 4.41 | 4.45 | RAS-M16U2DVG-E | RAS-B10U2FVG-E | RAS-M16U2DVG-TR | RAS-B10U2FVG-TR
90 | 0,0,0,0,0,1,0,0,0,0,0,0,1,0,0,0,0,0,0 | 0 | 0 | 0 | 0 | 0 | 1 | 0 | 0 | 0 | 0 | 0 | 0 | 1 | 0 | 0 | 0 | 0 | 0 | 0 | RAS-3M18U2AVG-TR | 26 | 16 | 10 | - | - | - | RAS-M16U2DVG-TR | RAS-M10U2MUVG-TR | - | - | - | 5.2 | 3.5 | - | - | 5.82 | 4.35 | - | - | 5.2 | 3.83 | 2.8 | 2.96 | 3.66 | 5.58 | 8.4 | 10.67 | 3.1 | 1.88 | 2.02 | 2.34 | 3.1 | 1.29 | 3.33 | 4.43 | 5.61 | 7.11 | 3.33 | 1.67 | - | - | - | - | - | - | - | - | - | - | - | - | - | - | - | - | - | - | - | - | - | - | - | - | 0.015 | 0.015 | 0.089 | 0 | 312 | 1127 | - | - | A+ | A+ | - | - | OK | OK | 0.82 | 6.98 | 4.41 | 4.45 | RAS-M16U2DVG-E | RAS-M10U2MUVG-E | RAS-M16U2DVG-TR | RAS-M10U2MUVG-TR
91 | 0,0,0,0,0,0,1,0,0,0,0,0,1,0,0,0,0,0,0 | 0 | 0 | 0 | 0 | 0 | 0 | 1 | 0 | 0 | 0 | 0 | 0 | 1 | 0 | 0 | 0 | 0 | 0 | 0 | RAS-3M18U2AVG-TR | 26 | 16 | 10 | - | - | - | RAS-M16U2DVG-TR | RAS-M10U2DVG-TR | - | - | - | 5.2 | 3.5 | - | - | 5.35 | 4.26 | - | - | 5.2 | 3.83 | 2.8 | 2.96 | 3.59 | 5.35 | 7.71 | 9.63 | 3.1 | 1.88 | 2.02 | 2.34 | 3.1 | 1.29 | 3.33 | 4.34 | 5.49 | 6.94 | 3.33 | 1.67 | - | - | - | - | - | - | - | - | - | - | - | - | - | - | - | - | - | - | - | - | - | - | - | - | 0.017 | 0.017 | 0.11 | 0 | 340 | 1150 | - | - | A | A+ | - | - | OK | OK | 0.82 | 6.51 | 4.34 | 4.38 | RAS-M16U2DVG-E | RAS-M10U2DVG-E | RAS-M16U2DVG-TR | RAS-M10U2DVG-TR
92 | 0,0,1,0,0,0,0,0,0,0,0,0,0,1,0,0,0,0,0 | 0 | 0 | 1 | 0 | 0 | 0 | 0 | 0 | 0 | 0 | 0 | 0 | 0 | 1 | 0 | 0 | 0 | 0 | 0 | RAS-3M18U2AVG-TR | 26 | 13 | 13 | - | - | - | RAS-B13PKVSG-TR | RAS-B13PKVSG-TR | - | - | - | 5.2 | 3.5 | - | - | 6.6 | 4.25 | - | - | 5.2 | 3.83 | 2.78 | 2.94 | 3.58 | 5.66 | 9.16 | 11.89 | 3.1 | 1.88 | 2.01 | 2.33 | 3.1 | 1.29 | 3.15 | 4.32 | 5.44 | 6.88 | 3.15 | 1.57 | - | - | - | - | - | - | - | - | - | - | - | - | - | - | - | - | - | - | - | - | - | - | - | - | 0.01 | 0.01 | 0.038 | 0 | 276 | 1154 | - | - | A++ | A+ | - | - | OK | OK | 0.82 | 7.4 | 4.27 | 4.31 | RAS-B13PKVSG-E | RAS-B13PKVSG-E | RAS-B13PKVSG-TR | RAS-B13PKVSG-TR
93 | 0,0,0,1,0,0,0,0,0,0,0,0,0,1,0,0,0,0,0 | 0 | 0 | 0 | 1 | 0 | 0 | 0 | 0 | 0 | 0 | 0 | 0 | 0 | 1 | 0 | 0 | 0 | 0 | 0 | RAS-3M18U2AVG-TR | 26 | 13 | 13 | - | - | - | RAS-B13PKVSG-TR | RAS-M13PKVPG-TR | - | - | - | 5.2 | 3.5 | - | - | 6.51 | 4.24 | - | - | 5.2 | 3.83 | 2.78 | 2.94 | 3.58 | 5.66 | 9.16 | 11.89 | 3.1 | 1.88 | 2.01 | 2.33 | 3.1 | 1.29 | 3.15 | 4.32 | 5.44 | 6.88 | 3.15 | 1.57 | - | - | - | - | - | - | - | - | - | - | - | - | - | - | - | - | - | - | - | - | - | - | - | - | 0.011 | 0.011 | 0.045 | 0 | 279 | 1155 | - | - | A++ | A+ | - | - | OK | OK | 0.82 | 7.4 | 4.27 | 4.31 | RAS-B13PKVSG-E | RAS-M13PKVPG-E | RAS-B13PKVSG-TR | RAS-M13PKVPG-TR
94 | 0,0,0,0,1,0,0,0,0,0,0,0,0,1,0,0,0,0,0 | 0 | 0 | 0 | 0 | 1 | 0 | 0 | 0 | 0 | 0 | 0 | 0 | 0 | 1 | 0 | 0 | 0 | 0 | 0 | RAS-3M18U2AVG-TR | 26 | 13 | 13 | - | - | - | RAS-B13PKVSG-TR | RAS-B13U2FVG-TR | - | - | - | 5.2 | 3.5 | - | - | 6.59 | 4.25 | - | - | 5.2 | 3.83 | 2.78 | 2.94 | 3.58 | 5.66 | 9.16 | 11.89 | 3.1 | 1.88 | 2.01 | 2.33 | 3.1 | 1.29 | 3.15 | 4.32 | 5.44 | 6.88 | 3.15 | 1.57 | - | - | - | - | - | - | - | - | - | - | - | - | - | - | - | - | - | - | - | - | - | - | - | - | 0.01 | 0.01 | 0.039 | 0 | 276 | 1154 | - | - | A++ | A+ | - | - | OK | OK | 0.82 | 7.4 | 4.27 | 4.31 | RAS-B13PKVSG-E | RAS-B13U2FVG-E | RAS-B13PKVSG-TR | RAS-B13U2FVG-TR
95 | 0,0,0,0,0,1,0,0,0,0,0,0,0,1,0,0,0,0,0 | 0 | 0 | 0 | 0 | 0 | 1 | 0 | 0 | 0 | 0 | 0 | 0 | 0 | 1 | 0 | 0 | 0 | 0 | 0 | RAS-3M18U2AVG-TR | 26 | 13 | 13 | - | - | - | RAS-B13PKVSG-TR | RAS-M13U2MUVG-TR | - | - | - | 5.2 | 3.5 | - | - | 6.45 | 4.24 | - | - | 5.2 | 3.83 | 2.78 | 2.94 | 3.58 | 5.66 | 9.16 | 11.89 | 3.1 | 1.88 | 2.01 | 2.33 | 3.1 | 1.29 | 3.15 | 4.32 | 5.44 | 6.88 | 3.15 | 1.57 | - | - | - | - | - | - | - | - | - | - | - | - | - | - | - | - | - | - | - | - | - | - | - | - | 0.012 | 0.012 | 0.048 | 0 | 282 | 1156 | - | - | A++ | A+ | - | - | OK | OK | 0.82 | 7.4 | 4.27 | 4.31 | RAS-B13PKVSG-E | RAS-M13U2MUVG-E | RAS-B13PKVSG-TR | RAS-M13U2MUVG-TR
96 | 0,0,0,0,0,0,1,0,0,0,0,0,0,1,0,0,0,0,0 | 0 | 0 | 0 | 0 | 0 | 0 | 1 | 0 | 0 | 0 | 0 | 0 | 0 | 1 | 0 | 0 | 0 | 0 | 0 | RAS-3M18U2AVG-TR | 26 | 13 | 13 | - | - | - | RAS-B13PKVSG-TR | RAS-M13U2DVG-TR | - | - | - | 5.2 | 3.5 | - | - | 5.89 | 4.16 | - | - | 5.2 | 3.83 | 2.78 | 2.94 | 3.51 | 5.42 | 8.34 | 10.6 | 3.1 | 1.88 | 2.01 | 2.33 | 3.1 | 1.29 | 3.15 | 4.24 | 5.32 | 6.72 | 3.15 | 1.57 | - | - | - | - | - | - | - | - | - | - | - | - | - | - | - | - | - | - | - | - | - | - | - | - | 0.013 | 0.013 | 0.073 | 0 | 309 | 1179 | - | - | A+ | A+ | - | - | OK | OK | 0.82 | 6.87 | 4.2 | 4.24 | RAS-B13PKVSG-E | RAS-M13U2DVG-E | RAS-B13PKVSG-TR | RAS-M13U2DVG-TR
97 | 0,0,1,0,0,0,0,0,0,0,0,0,0,0,1,0,0,0,0 | 0 | 0 | 1 | 0 | 0 | 0 | 0 | 0 | 0 | 0 | 0 | 0 | 0 | 0 | 1 | 0 | 0 | 0 | 0 | RAS-3M18U2AVG-TR | 26 | 13 | 13 | - | - | - | RAS-M13PKVPG-TR | RAS-M13PKVPG-TR | - | - | - | 5.2 | 3.5 | - | - | 6.43 | 4.24 | - | - | 5.2 | 3.83 | 2.78 | 2.94 | 3.58 | 5.66 | 9.16 | 11.89 | 3.1 | 1.88 | 2.01 | 2.33 | 3.1 | 1.29 | 3.15 | 4.32 | 5.44 | 6.88 | 3.15 | 1.57 | - | - | - | - | - | - | - | - | - | - | - | - | - | - | - | - | - | - | - | - | - | - | - | - | 0.012 | 0.012 | 0.052 | 0 | 283 | 1156 | - | - | A++ | A+ | - | - | OK | OK | 0.82 | 7.4 | 4.27 | 4.31 | RAS-M13PKVPG-E | RAS-M13PKVPG-E | RAS-M13PKVPG-TR | RAS-M13PKVPG-TR
98 | 0,0,0,1,0,0,0,0,0,0,0,0,0,0,1,0,0,0,0 | 0 | 0 | 0 | 1 | 0 | 0 | 0 | 0 | 0 | 0 | 0 | 0 | 0 | 0 | 1 | 0 | 0 | 0 | 0 | RAS-3M18U2AVG-TR | 26 | 13 | 13 | - | - | - | RAS-M13PKVPG-TR | RAS-B13U2FVG-TR | - | - | - | 5.2 | 3.5 | - | - | 6.51 | 4.24 | - | - | 5.2 | 3.83 | 2.78 | 2.94 | 3.58 | 5.66 | 9.16 | 11.89 | 3.1 | 1.88 | 2.01 | 2.33 | 3.1 | 1.29 | 3.15 | 4.32 | 5.44 | 6.88 | 3.15 | 1.57 | - | - | - | - | - | - | - | - | - | - | - | - | - | - | - | - | - | - | - | - | - | - | - | - | 0.011 | 0.011 | 0.046 | 0 | 280 | 1155 | - | - | A++ | A+ | - | - | OK | OK | 0.82 | 7.4 | 4.27 | 4.31 | RAS-M13PKVPG-E | RAS-B13U2FVG-E | RAS-M13PKVPG-TR | RAS-B13U2FVG-TR
99 | 0,0,0,0,1,0,0,0,0,0,0,0,0,0,1,0,0,0,0 | 0 | 0 | 0 | 0 | 1 | 0 | 0 | 0 | 0 | 0 | 0 | 0 | 0 | 0 | 1 | 0 | 0 | 0 | 0 | RAS-3M18U2AVG-TR | 26 | 13 | 13 | - | - | - | RAS-M13PKVPG-TR | RAS-M13U2MUVG-TR | - | - | - | 5.2 | 3.5 | - | - | 6.36 | 4.24 | - | - | 5.2 | 3.83 | 2.78 | 2.94 | 3.58 | 5.66 | 9.16 | 11.89 | 3.1 | 1.88 | 2.01 | 2.33 | 3.1 | 1.29 | 3.15 | 4.32 | 5.44 | 6.88 | 3.15 | 1.57 | - | - | - | - | - | - | - | - | - | - | - | - | - | - | - | - | - | - | - | - | - | - | - | - | 0.013 | 0.013 | 0.055 | 0 | 286 | 1157 | - | - | A++ | A+ | - | - | OK | OK | 0.82 | 7.4 | 4.27 | 4.31 | RAS-M13PKVPG-E | RAS-M13U2MUVG-E | RAS-M13PKVPG-TR | RAS-M13U2MUVG-TR
100 | 0,0,0,0,0,1,0,0,0,0,0,0,0,0,1,0,0,0,0 | 0 | 0 | 0 | 0 | 0 | 1 | 0 | 0 | 0 | 0 | 0 | 0 | 0 | 0 | 1 | 0 | 0 | 0 | 0 | RAS-3M18U2AVG-TR | 26 | 13 | 13 | - | - | - | RAS-M13PKVPG-TR | RAS-M13U2DVG-TR | - | - | - | 5.2 | 3.5 | - | - | 5.82 | 4.15 | - | - | 5.2 | 3.83 | 2.78 | 2.94 | 3.51 | 5.42 | 8.34 | 10.6 | 3.1 | 1.88 | 2.01 | 2.33 | 3.1 | 1.29 | 3.15 | 4.24 | 5.32 | 6.72 | 3.15 | 1.57 | - | - | - | - | - | - | - | - | - | - | - | - | - | - | - | - | - | - | - | - | - | - | - | - | 0.014 | 0.014 | 0.08 | 0 | 313 | 1180 | - | - | A+ | A+ | - | - | OK | OK | 0.82 | 6.87 | 4.2 | 4.24 | RAS-M13PKVPG-E | RAS-M13U2DVG-E | RAS-M13PKVPG-TR | RAS-M13U2DVG-TR
101 | 0,0,0,0,0,0,1,0,0,0,0,0,0,0,1,0,0,0,0 | 0 | 0 | 0 | 0 | 0 | 0 | 1 | 0 | 0 | 0 | 0 | 0 | 0 | 0 | 1 | 0 | 0 | 0 | 0 | RAS-3M18U2AVG-TR | 26 | 13 | 13 | - | - | - | RAS-B13U2FVG-TR | RAS-B13U2FVG-TR | - | - | - | 5.2 | 3.5 | - | - | 6.59 | 4.25 | - | - | 5.2 | 3.83 | 2.78 | 2.94 | 3.58 | 5.66 | 9.16 | 11.89 | 3.1 | 1.88 | 2.01 | 2.33 | 3.1 | 1.29 | 3.15 | 4.32 | 5.44 | 6.88 | 3.15 | 1.57 | - | - | - | - | - | - | - | - | - | - | - | - | - | - | - | - | - | - | - | - | - | - | - | - | 0.01 | 0.01 | 0.04 | 0 | 276 | 1154 | - | - | A++ | A+ | - | - | OK | OK | 0.82 | 7.4 | 4.27 | 4.31 | RAS-B13U2FVG-E | RAS-B13U2FVG-E | RAS-B13U2FVG-TR | RAS-B13U2FVG-TR
102 | 0,0,1,0,0,0,0,0,0,0,0,0,0,0,0,1,0,0,0 | 0 | 0 | 1 | 0 | 0 | 0 | 0 | 0 | 0 | 0 | 0 | 0 | 0 | 0 | 0 | 1 | 0 | 0 | 0 | RAS-3M18U2AVG-TR | 26 | 13 | 13 | - | - | - | RAS-B13U2FVG-TR | RAS-M13U2MUVG-TR | - | - | - | 5.2 | 3.5 | - | - | 6.44 | 4.24 | - | - | 5.2 | 3.83 | 2.78 | 2.94 | 3.58 | 5.66 | 9.16 | 11.89 | 3.1 | 1.88 | 2.01 | 2.33 | 3.1 | 1.29 | 3.15 | 4.32 | 5.44 | 6.88 | 3.15 | 1.57 | - | - | - | - | - | - | - | - | - | - | - | - | - | - | - | - | - | - | - | - | - | - | - | - | 0.012 | 0.012 | 0.049 | 0 | 283 | 1156 | - | - | A++ | A+ | - | - | OK | OK | 0.82 | 7.4 | 4.27 | 4.31 | RAS-B13U2FVG-E | RAS-M13U2MUVG-E | RAS-B13U2FVG-TR | RAS-M13U2MUVG-TR
103 | 0,0,0,1,0,0,0,0,0,0,0,0,0,0,0,1,0,0,0 | 0 | 0 | 0 | 1 | 0 | 0 | 0 | 0 | 0 | 0 | 0 | 0 | 0 | 0 | 0 | 1 | 0 | 0 | 0 | RAS-3M18U2AVG-TR | 26 | 13 | 13 | - | - | - | RAS-B13U2FVG-TR | RAS-M13U2DVG-TR | - | - | - | 5.2 | 3.5 | - | - | 5.89 | 4.15 | - | - | 5.2 | 3.83 | 2.78 | 2.94 | 3.51 | 5.42 | 8.34 | 10.6 | 3.1 | 1.88 | 2.01 | 2.33 | 3.1 | 1.29 | 3.15 | 4.24 | 5.32 | 6.72 | 3.15 | 1.57 | - | - | - | - | - | - | - | - | - | - | - | - | - | - | - | - | - | - | - | - | - | - | - | - | 0.013 | 0.013 | 0.074 | 0 | 309 | 1179 | - | - | A+ | A+ | - | - | OK | OK | 0.82 | 6.87 | 4.2 | 4.24 | RAS-B13U2FVG-E | RAS-M13U2DVG-E | RAS-B13U2FVG-TR | RAS-M13U2DVG-TR
104 | 0,0,0,0,1,0,0,0,0,0,0,0,0,0,0,1,0,0,0 | 0 | 0 | 0 | 0 | 1 | 0 | 0 | 0 | 0 | 0 | 0 | 0 | 0 | 0 | 0 | 1 | 0 | 0 | 0 | RAS-3M18U2AVG-TR | 26 | 13 | 13 | - | - | - | RAS-M13U2MUVG-TR | RAS-M13U2MUVG-TR | - | - | - | 5.2 | 3.5 | - | - | 6.3 | 4.23 | - | - | 5.2 | 3.83 | 2.78 | 2.94 | 3.58 | 5.66 | 9.16 | 11.89 | 3.1 | 1.88 | 2.01 | 2.33 | 3.1 | 1.29 | 3.15 | 4.32 | 5.44 | 6.88 | 3.15 | 1.57 | - | - | - | - | - | - | - | - | - | - | - | - | - | - | - | - | - | - | - | - | - | - | - | - | 0.014 | 0.014 | 0.058 | 0 | 289 | 1157 | - | - | A++ | A+ | - | - | OK | OK | 0.82 | 7.4 | 4.27 | 4.31 | RAS-M13U2MUVG-E | RAS-M13U2MUVG-E | RAS-M13U2MUVG-TR | RAS-M13U2MUVG-TR
105 | 0,0,0,0,0,1,0,0,0,0,0,0,0,0,0,1,0,0,0 | 0 | 0 | 0 | 0 | 0 | 1 | 0 | 0 | 0 | 0 | 0 | 0 | 0 | 0 | 0 | 1 | 0 | 0 | 0 | RAS-3M18U2AVG-TR | 26 | 13 | 13 | - | - | - | RAS-M13U2MUVG-TR | RAS-M13U2DVG-TR | - | - | - | 5.2 | 3.5 | - | - | 5.77 | 4.15 | - | - | 5.2 | 3.83 | 2.78 | 2.94 | 3.51 | 5.42 | 8.34 | 10.6 | 3.1 | 1.88 | 2.01 | 2.33 | 3.1 | 1.29 | 3.15 | 4.24 | 5.32 | 6.72 | 3.15 | 1.57 | - | - | - | - | - | - | - | - | - | - | - | - | - | - | - | - | - | - | - | - | - | - | - | - | 0.015 | 0.015 | 0.083 | 0 | 316 | 1181 | - | - | A+ | A+ | - | - | OK | OK | 0.82 | 6.87 | 4.2 | 4.24 | RAS-M13U2MUVG-E | RAS-M13U2DVG-E | RAS-M13U2MUVG-TR | RAS-M13U2DVG-TR
106 | 0,0,0,0,0,0,1,0,0,0,0,0,0,0,0,1,0,0,0 | 0 | 0 | 0 | 0 | 0 | 0 | 1 | 0 | 0 | 0 | 0 | 0 | 0 | 0 | 0 | 1 | 0 | 0 | 0 | RAS-3M18U2AVG-TR | 26 | 13 | 13 | - | - | - | RAS-M13U2DVG-TR | RAS-M13U2DVG-TR | - | - | - | 5.2 | 3.5 | - | - | 5.29 | 4.07 | - | - | 5.2 | 3.83 | 2.78 | 2.94 | 3.44 | 5.2 | 7.65 | 9.57 | 3.1 | 1.88 | 2.01 | 2.33 | 3.1 | 1.29 | 3.15 | 4.17 | 5.21 | 6.57 | 3.15 | 1.57 | - | - | - | - | - | - | - | - | - | - | - | - | - | - | - | - | - | - | - | - | - | - | - | - | 0.017 | 0.017 | 0.108 | 0 | 344 | 1203 | - | - | A | A+ | - | - | OK | OK | 0.82 | 6.41 | 4.14 | 4.18 | RAS-M13U2DVG-E | RAS-M13U2DVG-E | RAS-M13U2DVG-TR | RAS-M13U2DVG-TR
107 | 0,0,0,0,0,0,0,1,0,0,0,0,1,0,0,0,0,0,0 | 0 | 0 | 0 | 0 | 0 | 0 | 0 | 1 | 0 | 0 | 0 | 0 | 1 | 0 | 0 | 0 | 0 | 0 | 0 | RAS-3M18U2AVG-TR | 29 | 16 | 13 | - | - | - | RAS-B16PKVSG-TR | RAS-B13PKVSG-TR | - | - | - | 5.2 | 3.5 | - | - | 6.73 | 4.48 | - | - | 5.2 | 3.83 | 2.81 | 2.97 | 3.78 | 5.84 | 9.26 | 12 | 3.1 | 1.88 | 2.02 | 2.35 | 3.1 | 1.29 | 3.39 | 4.51 | 5.74 | 7.32 | 3.39 | 1.69 | - | - | - | - | - | - | - | - | - | - | - | - | - | - | - | - | - | - | - | - | - | - | - | - | 0.011 | 0.011 | 0.026 | 0 | 270 | 1094 | - | - | A++ | A+ | - | - | OK | OK | 0.82 | 7.55 | 4.5 | 4.54 | RAS-B16PKVSG-E | RAS-B13PKVSG-E | RAS-B16PKVSG-TR | RAS-B13PKVSG-TR
108 | 0,0,0,0,0,0,0,0,1,0,0,0,1,0,0,0,0,0,0 | 0 | 0 | 0 | 0 | 0 | 0 | 0 | 0 | 1 | 0 | 0 | 0 | 1 | 0 | 0 | 0 | 0 | 0 | 0 | RAS-3M18U2AVG-TR | 29 | 16 | 13 | - | - | - | RAS-B16PKVSG-TR | RAS-M13PKVPG-TR | - | - | - | 5.2 | 3.5 | - | - | 6.64 | 4.47 | - | - | 5.2 | 3.83 | 2.81 | 2.97 | 3.78 | 5.84 | 9.26 | 12 | 3.1 | 1.88 | 2.02 | 2.35 | 3.1 | 1.29 | 3.39 | 4.51 | 5.74 | 7.32 | 3.39 | 1.69 | - | - | - | - | - | - | - | - | - | - | - | - | - | - | - | - | - | - | - | - | - | - | - | - | 0.012 | 0.012 | 0.033 | 0 | 274 | 1095 | - | - | A++ | A+ | - | - | OK | OK | 0.82 | 7.55 | 4.5 | 4.54 | RAS-B16PKVSG-E | RAS-M13PKVPG-E | RAS-B16PKVSG-TR | RAS-M13PKVPG-TR
109 | 0,0,0,0,0,0,0,0,0,1,0,0,1,0,0,0,0,0,0 | 0 | 0 | 0 | 0 | 0 | 0 | 0 | 0 | 0 | 1 | 0 | 0 | 1 | 0 | 0 | 0 | 0 | 0 | 0 | RAS-3M18U2AVG-TR | 29 | 16 | 13 | - | - | - | RAS-B16PKVSG-TR | RAS-B13U2FVG-TR | - | - | - | 5.2 | 3.5 | - | - | 6.73 | 4.48 | - | - | 5.2 | 3.83 | 2.81 | 2.97 | 3.78 | 5.84 | 9.26 | 12 | 3.1 | 1.88 | 2.02 | 2.35 | 3.1 | 1.29 | 3.39 | 4.51 | 5.74 | 7.32 | 3.39 | 1.69 | - | - | - | - | - | - | - | - | - | - | - | - | - | - | - | - | - | - | - | - | - | - | - | - | 0.011 | 0.011 | 0.027 | 0 | 270 | 1094 | - | - | A++ | A+ | - | - | OK | OK | 0.82 | 7.55 | 4.5 | 4.54 | RAS-B16PKVSG-E | RAS-B13U2FVG-E | RAS-B16PKVSG-TR | RAS-B13U2FVG-TR
110 | 0,0,0,0,0,0,0,0,0,0,1,0,1,0,0,0,0,0,0 | 0 | 0 | 0 | 0 | 0 | 0 | 0 | 0 | 0 | 0 | 1 | 0 | 1 | 0 | 0 | 0 | 0 | 0 | 0 | RAS-3M18U2AVG-TR | 29 | 16 | 13 | - | - | - | RAS-B16PKVSG-TR | RAS-M13U2MUVG-TR | - | - | - | 5.2 | 3.5 | - | - | 6.58 | 4.47 | - | - | 5.2 | 3.83 | 2.81 | 2.97 | 3.78 | 5.84 | 9.26 | 12 | 3.1 | 1.88 | 2.02 | 2.35 | 3.1 | 1.29 | 3.39 | 4.51 | 5.74 | 7.32 | 3.39 | 1.69 | - | - | - | - | - | - | - | - | - | - | - | - | - | - | - | - | - | - | - | - | - | - | - | - | 0.013 | 0.013 | 0.036 | 0 | 277 | 1096 | - | - | A++ | A+ | - | - | OK | OK | 0.82 | 7.55 | 4.5 | 4.54 | RAS-B16PKVSG-E | RAS-M13U2MUVG-E | RAS-B16PKVSG-TR | RAS-M13U2MUVG-TR
111 | 0,0,0,0,0,0,0,0,0,0,0,1,1,0,0,0,0,0,0 | 0 | 0 | 0 | 0 | 0 | 0 | 0 | 0 | 0 | 0 | 0 | 1 | 1 | 0 | 0 | 0 | 0 | 0 | 0 | RAS-3M18U2AVG-TR | 29 | 16 | 13 | - | - | - | RAS-B16PKVSG-TR | RAS-M13U2DVG-TR | - | - | - | 5.2 | 3.5 | - | - | 6 | 4.38 | - | - | 5.2 | 3.83 | 2.81 | 2.97 | 3.7 | 5.58 | 8.43 | 10.7 | 3.1 | 1.88 | 2.02 | 2.35 | 3.1 | 1.29 | 3.39 | 4.43 | 5.61 | 7.14 | 3.39 | 1.69 | - | - | - | - | - | - | - | - | - | - | - | - | - | - | - | - | - | - | - | - | - | - | - | - | 0.014 | 0.014 | 0.061 | 0 | 303 | 1118 | - | - | A+ | A+ | - | - | OK | OK | 0.82 | 7 | 4.43 | 4.47 | RAS-B16PKVSG-E | RAS-M13U2DVG-E | RAS-B16PKVSG-TR | RAS-M13U2DVG-TR
112 | 0,0,0,0,0,0,0,1,0,0,0,0,0,1,0,0,0,0,0 | 0 | 0 | 0 | 0 | 0 | 0 | 0 | 1 | 0 | 0 | 0 | 0 | 0 | 1 | 0 | 0 | 0 | 0 | 0 | RAS-3M18U2AVG-TR | 29 | 16 | 13 | - | - | - | RAS-M16PKVPG-TR | RAS-B13PKVSG-TR | - | - | - | 5.2 | 3.5 | - | - | 6.62 | 4.46 | - | - | 5.2 | 3.83 | 2.81 | 2.97 | 3.78 | 5.84 | 9.26 | 12 | 3.1 | 1.88 | 2.02 | 2.35 | 3.1 | 1.29 | 3.39 | 4.51 | 5.74 | 7.32 | 3.39 | 1.69 | - | - | - | - | - | - | - | - | - | - | - | - | - | - | - | - | - | - | - | - | - | - | - | - | 0.011 | 0.011 | 0.048 | 0 | 275 | 1098 | - | - | A++ | A+ | - | - | OK | OK | 0.82 | 7.55 | 4.5 | 4.54 | RAS-M16PKVPG-E | RAS-B13PKVSG-E | RAS-M16PKVPG-TR | RAS-B13PKVSG-TR
113 | 0,0,0,0,0,0,0,0,1,0,0,0,0,1,0,0,0,0,0 | 0 | 0 | 0 | 0 | 0 | 0 | 0 | 0 | 1 | 0 | 0 | 0 | 0 | 1 | 0 | 0 | 0 | 0 | 0 | RAS-3M18U2AVG-TR | 29 | 16 | 13 | - | - | - | RAS-M16PKVPG-TR | RAS-M13PKVPG-TR | - | - | - | 5.2 | 3.5 | - | - | 6.53 | 4.46 | - | - | 5.2 | 3.83 | 2.81 | 2.97 | 3.78 | 5.84 | 9.26 | 12 | 3.1 | 1.88 | 2.02 | 2.35 | 3.1 | 1.29 | 3.39 | 4.51 | 5.74 | 7.32 | 3.39 | 1.69 | - | - | - | - | - | - | - | - | - | - | - | - | - | - | - | - | - | - | - | - | - | - | - | - | 0.012 | 0.012 | 0.055 | 0 | 279 | 1099 | - | - | A++ | A+ | - | - | OK | OK | 0.82 | 7.55 | 4.5 | 4.54 | RAS-M16PKVPG-E | RAS-M13PKVPG-E | RAS-M16PKVPG-TR | RAS-M13PKVPG-TR
114 | 0,0,0,0,0,0,0,0,0,1,0,0,0,1,0,0,0,0,0 | 0 | 0 | 0 | 0 | 0 | 0 | 0 | 0 | 0 | 1 | 0 | 0 | 0 | 1 | 0 | 0 | 0 | 0 | 0 | RAS-3M18U2AVG-TR | 29 | 16 | 13 | - | - | - | RAS-M16PKVPG-TR | RAS-B13U2FVG-TR | - | - | - | 5.2 | 3.5 | - | - | 6.61 | 4.46 | - | - | 5.2 | 3.83 | 2.81 | 2.97 | 3.78 | 5.84 | 9.26 | 12 | 3.1 | 1.88 | 2.02 | 2.35 | 3.1 | 1.29 | 3.39 | 4.51 | 5.74 | 7.32 | 3.39 | 1.69 | - | - | - | - | - | - | - | - | - | - | - | - | - | - | - | - | - | - | - | - | - | - | - | - | 0.011 | 0.011 | 0.049 | 0 | 275 | 1098 | - | - | A++ | A+ | - | - | OK | OK | 0.82 | 7.55 | 4.5 | 4.54 | RAS-M16PKVPG-E | RAS-B13U2FVG-E | RAS-M16PKVPG-TR | RAS-B13U2FVG-TR
115 | 0,0,0,0,0,0,0,0,0,0,1,0,0,1,0,0,0,0,0 | 0 | 0 | 0 | 0 | 0 | 0 | 0 | 0 | 0 | 0 | 1 | 0 | 0 | 1 | 0 | 0 | 0 | 0 | 0 | RAS-3M18U2AVG-TR | 29 | 16 | 13 | - | - | - | RAS-M16PKVPG-TR | RAS-M13U2MUVG-TR | - | - | - | 5.2 | 3.5 | - | - | 6.46 | 4.46 | - | - | 5.2 | 3.83 | 2.81 | 2.97 | 3.78 | 5.84 | 9.26 | 12 | 3.1 | 1.88 | 2.02 | 2.35 | 3.1 | 1.29 | 3.39 | 4.51 | 5.74 | 7.32 | 3.39 | 1.69 | - | - | - | - | - | - | - | - | - | - | - | - | - | - | - | - | - | - | - | - | - | - | - | - | 0.013 | 0.013 | 0.058 | 0 | 282 | 1100 | - | - | A++ | A+ | - | - | OK | OK | 0.82 | 7.55 | 4.5 | 4.54 | RAS-M16PKVPG-E | RAS-M13U2MUVG-E | RAS-M16PKVPG-TR | RAS-M13U2MUVG-TR
116 | 0,0,0,0,0,0,0,0,0,0,0,1,0,1,0,0,0,0,0 | 0 | 0 | 0 | 0 | 0 | 0 | 0 | 0 | 0 | 0 | 0 | 1 | 0 | 1 | 0 | 0 | 0 | 0 | 0 | RAS-3M18U2AVG-TR | 29 | 16 | 13 | - | - | - | RAS-M16PKVPG-TR | RAS-M13U2DVG-TR | - | - | - | 5.2 | 3.5 | - | - | 5.9 | 4.37 | - | - | 5.2 | 3.83 | 2.81 | 2.97 | 3.7 | 5.58 | 8.43 | 10.7 | 3.1 | 1.88 | 2.02 | 2.35 | 3.1 | 1.29 | 3.39 | 4.43 | 5.61 | 7.14 | 3.39 | 1.69 | - | - | - | - | - | - | - | - | - | - | - | - | - | - | - | - | - | - | - | - | - | - | - | - | 0.014 | 0.014 | 0.083 | 0 | 308 | 1122 | - | - | A+ | A+ | - | - | OK | OK | 0.82 | 7 | 4.43 | 4.47 | RAS-M16PKVPG-E | RAS-M13U2DVG-E | RAS-M16PKVPG-TR | RAS-M13U2DVG-TR
117 | 0,0,0,0,0,0,0,1,0,0,0,0,0,0,1,0,0,0,0 | 0 | 0 | 0 | 0 | 0 | 0 | 0 | 1 | 0 | 0 | 0 | 0 | 0 | 0 | 1 | 0 | 0 | 0 | 0 | RAS-3M18U2AVG-TR | 29 | 16 | 13 | - | - | - | RAS-M16U2MUVG-TR | RAS-B13PKVSG-TR | - | - | - | 5.2 | 3.5 | - | - | 6.55 | 4.46 | - | - | 5.2 | 3.83 | 2.81 | 2.97 | 3.78 | 5.84 | 9.26 | 12 | 3.1 | 1.88 | 2.02 | 2.35 | 3.1 | 1.29 | 3.39 | 4.51 | 5.74 | 7.32 | 3.39 | 1.69 | - | - | - | - | - | - | - | - | - | - | - | - | - | - | - | - | - | - | - | - | - | - | - | - | 0.012 | 0.012 | 0.051 | 0 | 278 | 1098 | - | - | A++ | A+ | - | - | OK | OK | 0.82 | 7.55 | 4.5 | 4.54 | RAS-M16U2MUVG-E | RAS-B13PKVSG-E | RAS-M16U2MUVG-TR | RAS-B13PKVSG-TR
118 | 0,0,0,0,0,0,0,0,1,0,0,0,0,0,1,0,0,0,0 | 0 | 0 | 0 | 0 | 0 | 0 | 0 | 0 | 1 | 0 | 0 | 0 | 0 | 0 | 1 | 0 | 0 | 0 | 0 | RAS-3M18U2AVG-TR | 29 | 16 | 13 | - | - | - | RAS-M16U2MUVG-TR | RAS-M13PKVPG-TR | - | - | - | 5.2 | 3.5 | - | - | 6.46 | 4.46 | - | - | 5.2 | 3.83 | 2.81 | 2.97 | 3.78 | 5.84 | 9.26 | 12 | 3.1 | 1.88 | 2.02 | 2.35 | 3.1 | 1.29 | 3.39 | 4.51 | 5.74 | 7.32 | 3.39 | 1.69 | - | - | - | - | - | - | - | - | - | - | - | - | - | - | - | - | - | - | - | - | - | - | - | - | 0.013 | 0.013 | 0.058 | 0 | 282 | 1100 | - | - | A++ | A+ | - | - | OK | OK | 0.82 | 7.55 | 4.5 | 4.54 | RAS-M16U2MUVG-E | RAS-M13PKVPG-E | RAS-M16U2MUVG-TR | RAS-M13PKVPG-TR
119 | 0,0,0,0,0,0,0,0,0,1,0,0,0,0,1,0,0,0,0 | 0 | 0 | 0 | 0 | 0 | 0 | 0 | 0 | 0 | 1 | 0 | 0 | 0 | 0 | 1 | 0 | 0 | 0 | 0 | RAS-3M18U2AVG-TR | 29 | 16 | 13 | - | - | - | RAS-M16U2MUVG-TR | RAS-B13U2FVG-TR | - | - | - | 5.2 | 3.5 | - | - | 6.54 | 4.46 | - | - | 5.2 | 3.83 | 2.81 | 2.97 | 3.78 | 5.84 | 9.26 | 12 | 3.1 | 1.88 | 2.02 | 2.35 | 3.1 | 1.29 | 3.39 | 4.51 | 5.74 | 7.32 | 3.39 | 1.69 | - | - | - | - | - | - | - | - | - | - | - | - | - | - | - | - | - | - | - | - | - | - | - | - | 0.012 | 0.012 | 0.052 | 0 | 278 | 1099 | - | - | A++ | A+ | - | - | OK | OK | 0.82 | 7.55 | 4.5 | 4.54 | RAS-M16U2MUVG-E | RAS-B13U2FVG-E | RAS-M16U2MUVG-TR | RAS-B13U2FVG-TR
120 | 0,0,0,0,0,0,0,0,0,0,1,0,0,0,1,0,0,0,0 | 0 | 0 | 0 | 0 | 0 | 0 | 0 | 0 | 0 | 0 | 1 | 0 | 0 | 0 | 1 | 0 | 0 | 0 | 0 | RAS-3M18U2AVG-TR | 29 | 16 | 13 | - | - | - | RAS-M16U2MUVG-TR | RAS-M13U2MUVG-TR | - | - | - | 5.2 | 3.5 | - | - | 6.4 | 4.45 | - | - | 5.2 | 3.83 | 2.81 | 2.97 | 3.78 | 5.84 | 9.26 | 12 | 3.1 | 1.88 | 2.02 | 2.35 | 3.1 | 1.29 | 3.39 | 4.51 | 5.74 | 7.32 | 3.39 | 1.69 | - | - | - | - | - | - | - | - | - | - | - | - | - | - | - | - | - | - | - | - | - | - | - | - | 0.014 | 0.014 | 0.061 | 0 | 284 | 1100 | - | - | A++ | A+ | - | - | OK | OK | 0.82 | 7.55 | 4.5 | 4.54 | RAS-M16U2MUVG-E | RAS-M13U2MUVG-E | RAS-M16U2MUVG-TR | RAS-M13U2MUVG-TR
121 | 0,0,0,0,0,0,0,0,0,0,0,1,0,0,1,0,0,0,0 | 0 | 0 | 0 | 0 | 0 | 0 | 0 | 0 | 0 | 0 | 0 | 1 | 0 | 0 | 1 | 0 | 0 | 0 | 0 | RAS-3M18U2AVG-TR | 29 | 16 | 13 | - | - | - | RAS-M16U2MUVG-TR | RAS-M13U2DVG-TR | - | - | - | 5.2 | 3.5 | - | - | 5.85 | 4.37 | - | - | 5.2 | 3.83 | 2.81 | 2.97 | 3.7 | 5.58 | 8.43 | 10.7 | 3.1 | 1.88 | 2.02 | 2.35 | 3.1 | 1.29 | 3.39 | 4.43 | 5.61 | 7.14 | 3.39 | 1.69 | - | - | - | - | - | - | - | - | - | - | - | - | - | - | - | - | - | - | - | - | - | - | - | - | 0.015 | 0.015 | 0.086 | 0 | 311 | 1122 | - | - | A+ | A+ | - | - | OK | OK | 0.82 | 7 | 4.43 | 4.47 | RAS-M16U2MUVG-E | RAS-M13U2DVG-E | RAS-M16U2MUVG-TR | RAS-M13U2DVG-TR
122 | 0,0,0,0,0,0,0,1,0,0,0,0,0,0,0,1,0,0,0 | 0 | 0 | 0 | 0 | 0 | 0 | 0 | 1 | 0 | 0 | 0 | 0 | 0 | 0 | 0 | 1 | 0 | 0 | 0 | RAS-3M18U2AVG-TR | 29 | 16 | 13 | - | - | - | RAS-M16U2DVG-TR | RAS-B13PKVSG-TR | - | - | - | 5.2 | 3.5 | - | - | 5.95 | 4.37 | - | - | 5.2 | 3.83 | 2.81 | 2.97 | 3.7 | 5.58 | 8.43 | 10.7 | 3.1 | 1.88 | 2.02 | 2.35 | 3.1 | 1.29 | 3.39 | 4.43 | 5.61 | 7.14 | 3.39 | 1.69 | - | - | - | - | - | - | - | - | - | - | - | - | - | - | - | - | - | - | - | - | - | - | - | - | 0.013 | 0.013 | 0.081 | 0 | 306 | 1122 | - | - | A+ | A+ | - | - | OK | OK | 0.82 | 7 | 4.43 | 4.47 | RAS-M16U2DVG-E | RAS-B13PKVSG-E | RAS-M16U2DVG-TR | RAS-B13PKVSG-TR
123 | 0,0,0,0,0,0,0,0,1,0,0,0,0,0,0,1,0,0,0 | 0 | 0 | 0 | 0 | 0 | 0 | 0 | 0 | 1 | 0 | 0 | 0 | 0 | 0 | 0 | 1 | 0 | 0 | 0 | RAS-3M18U2AVG-TR | 29 | 16 | 13 | - | - | - | RAS-M16U2DVG-TR | RAS-M13PKVPG-TR | - | - | - | 5.2 | 3.5 | - | - | 5.88 | 4.36 | - | - | 5.2 | 3.83 | 2.81 | 2.97 | 3.7 | 5.58 | 8.43 | 10.7 | 3.1 | 1.88 | 2.02 | 2.35 | 3.1 | 1.29 | 3.39 | 4.43 | 5.61 | 7.14 | 3.39 | 1.69 | - | - | - | - | - | - | - | - | - | - | - | - | - | - | - | - | - | - | - | - | - | - | - | - | 0.014 | 0.014 | 0.088 | 0 | 309 | 1123 | - | - | A+ | A+ | - | - | OK | OK | 0.82 | 7 | 4.43 | 4.47 | RAS-M16U2DVG-E | RAS-M13PKVPG-E | RAS-M16U2DVG-TR | RAS-M13PKVPG-TR
124 | 0,0,0,0,0,0,0,0,0,1,0,0,0,0,0,1,0,0,0 | 0 | 0 | 0 | 0 | 0 | 0 | 0 | 0 | 0 | 1 | 0 | 0 | 0 | 0 | 0 | 1 | 0 | 0 | 0 | RAS-3M18U2AVG-TR | 29 | 16 | 13 | - | - | - | RAS-M16U2DVG-TR | RAS-B13U2FVG-TR | - | - | - | 5.2 | 3.5 | - | - | 5.95 | 4.37 | - | - | 5.2 | 3.83 | 2.81 | 2.97 | 3.7 | 5.58 | 8.43 | 10.7 | 3.1 | 1.88 | 2.02 | 2.35 | 3.1 | 1.29 | 3.39 | 4.43 | 5.61 | 7.14 | 3.39 | 1.69 | - | - | - | - | - | - | - | - | - | - | - | - | - | - | - | - | - | - | - | - | - | - | - | - | 0.013 | 0.013 | 0.082 | 0 | 306 | 1122 | - | - | A+ | A+ | - | - | OK | OK | 0.82 | 7 | 4.43 | 4.47 | RAS-M16U2DVG-E | RAS-B13U2FVG-E | RAS-M16U2DVG-TR | RAS-B13U2FVG-TR
125 | 0,0,0,0,0,0,0,0,0,0,1,0,0,0,0,1,0,0,0 | 0 | 0 | 0 | 0 | 0 | 0 | 0 | 0 | 0 | 0 | 1 | 0 | 0 | 0 | 0 | 1 | 0 | 0 | 0 | RAS-3M18U2AVG-TR | 29 | 16 | 13 | - | - | - | RAS-M16U2DVG-TR | RAS-M13U2MUVG-TR | - | - | - | 5.2 | 3.5 | - | - | 5.83 | 4.36 | - | - | 5.2 | 3.83 | 2.81 | 2.97 | 3.7 | 5.58 | 8.43 | 10.7 | 3.1 | 1.88 | 2.02 | 2.35 | 3.1 | 1.29 | 3.39 | 4.43 | 5.61 | 7.14 | 3.39 | 1.69 | - | - | - | - | - | - | - | - | - | - | - | - | - | - | - | - | - | - | - | - | - | - | - | - | 0.015 | 0.015 | 0.091 | 0 | 312 | 1123 | - | - | A+ | A+ | - | - | OK | OK | 0.82 | 7 | 4.43 | 4.47 | RAS-M16U2DVG-E | RAS-M13U2MUVG-E | RAS-M16U2DVG-TR | RAS-M13U2MUVG-TR
126 | 0,0,0,0,0,0,0,0,0,0,0,1,0,0,0,1,0,0,0 | 0 | 0 | 0 | 0 | 0 | 0 | 0 | 0 | 0 | 0 | 0 | 1 | 0 | 0 | 0 | 1 | 0 | 0 | 0 | RAS-3M18U2AVG-TR | 29 | 16 | 13 | - | - | - | RAS-M16U2DVG-TR | RAS-M13U2DVG-TR | - | - | - | 5.2 | 3.5 | - | - | 5.34 | 4.27 | - | - | 5.2 | 3.83 | 2.81 | 2.97 | 3.62 | 5.35 | 7.73 | 9.66 | 3.1 | 1.88 | 2.02 | 2.35 | 3.1 | 1.29 | 3.39 | 4.34 | 5.49 | 6.97 | 3.39 | 1.69 | - | - | - | - | - | - | - | - | - | - | - | - | - | - | - | - | - | - | - | - | - | - | - | - | 0.017 | 0.017 | 0.116 | 0 | 341 | 1147 | - | - | A | A+ | - | - | OK | OK | 0.82 | 6.53 | 4.35 | 4.39 | RAS-M16U2DVG-E | RAS-M13U2DVG-E | RAS-M16U2DVG-TR | RAS-M13U2DVG-TR
127 | 0,0,0,0,0,0,0,0,0,0,0,0,2,0,0,0,0,0,0 | 0 | 0 | 0 | 0 | 0 | 0 | 0 | 0 | 0 | 0 | 0 | 0 | 2 | 0 | 0 | 0 | 0 | 0 | 0 | RAS-3M18U2AVG-TR | 32 | 16 | 16 | - | - | - | RAS-B16PKVSG-TR | RAS-B16PKVSG-TR | - | - | - | 5.2 | 3.5 | - | - | 6.82 | 4.53 | - | - | 5.2 | 3.83 | 2.8 | 2.96 | 3.94 | 6.03 | 9.22 | 11.95 | 3.1 | 1.88 | 2.03 | 2.35 | 3.1 | 1.29 | 3.51 | 4.53 | 5.76 | 7.32 | 3.51 | 1.75 | - | - | - | - | - | - | - | - | - | - | - | - | - | - | - | - | - | - | - | - | - | - | - | - | 0.012 | 0.012 | 0.014 | 0 | 267 | 1082 | - | - | A++ | A+ | - | - | OK | OK | 0.82 | 7.64 | 4.54 | 4.59 | RAS-B16PKVSG-E | RAS-B16PKVSG-E | RAS-B16PKVSG-TR | RAS-B16PKVSG-TR
128 | 0,0,0,0,0,0,0,0,0,0,0,0,1,1,0,0,0,0,0 | 0 | 0 | 0 | 0 | 0 | 0 | 0 | 0 | 0 | 0 | 0 | 0 | 1 | 1 | 0 | 0 | 0 | 0 | 0 | RAS-3M18U2AVG-TR | 32 | 16 | 16 | - | - | - | RAS-B16PKVSG-TR | RAS-M16PKVPG-TR | - | - | - | 5.2 | 3.5 | - | - | 6.7 | 4.51 | - | - | 5.2 | 3.83 | 2.8 | 2.96 | 3.94 | 6.03 | 9.22 | 11.95 | 3.1 | 1.88 | 2.03 | 2.35 | 3.1 | 1.29 | 3.51 | 4.53 | 5.76 | 7.32 | 3.51 | 1.75 | - | - | - | - | - | - | - | - | - | - | - | - | - | - | - | - | - | - | - | - | - | - | - | - | 0.012 | 0.012 | 0.036 | 0 | 272 | 1086 | - | - | A++ | A+ | - | - | OK | OK | 0.82 | 7.64 | 4.54 | 4.59 | RAS-B16PKVSG-E | RAS-M16PKVPG-E | RAS-B16PKVSG-TR | RAS-M16PKVPG-TR
129 | 0,0,0,0,0,0,0,0,0,0,0,0,1,0,1,0,0,0,0 | 0 | 0 | 0 | 0 | 0 | 0 | 0 | 0 | 0 | 0 | 0 | 0 | 1 | 0 | 1 | 0 | 0 | 0 | 0 | RAS-3M18U2AVG-TR | 32 | 16 | 16 | - | - | - | RAS-B16PKVSG-TR | RAS-M16U2MUVG-TR | - | - | - | 5.2 | 3.5 | - | - | 6.63 | 4.51 | - | - | 5.2 | 3.83 | 2.8 | 2.96 | 3.94 | 6.03 | 9.22 | 11.95 | 3.1 | 1.88 | 2.03 | 2.35 | 3.1 | 1.29 | 3.51 | 4.53 | 5.76 | 7.32 | 3.51 | 1.75 | - | - | - | - | - | - | - | - | - | - | - | - | - | - | - | - | - | - | - | - | - | - | - | - | 0.013 | 0.013 | 0.039 | 0 | 275 | 1086 | - | - | A++ | A+ | - | - | OK | OK | 0.82 | 7.64 | 4.54 | 4.59 | RAS-B16PKVSG-E | RAS-M16U2MUVG-E | RAS-B16PKVSG-TR | RAS-M16U2MUVG-TR
130 | 0,0,0,0,0,0,0,0,0,0,0,0,1,0,0,1,0,0,0 | 0 | 0 | 0 | 0 | 0 | 0 | 0 | 0 | 0 | 0 | 0 | 0 | 1 | 0 | 0 | 1 | 0 | 0 | 0 | RAS-3M18U2AVG-TR | 32 | 16 | 16 | - | - | - | RAS-B16PKVSG-TR | RAS-M16U2DVG-TR | - | - | - | 5.2 | 3.5 | - | - | 6.02 | 4.41 | - | - | 5.2 | 3.83 | 2.8 | 2.96 | 3.85 | 5.76 | 8.39 | 10.66 | 3.1 | 1.88 | 2.03 | 2.35 | 3.1 | 1.29 | 3.51 | 4.44 | 5.63 | 7.14 | 3.51 | 1.75 | - | - | - | - | - | - | - | - | - | - | - | - | - | - | - | - | - | - | - | - | - | - | - | - | 0.014 | 0.014 | 0.069 | 0 | 302 | 1111 | - | - | A+ | A+ | - | - | OK | OK | 0.82 | 7.08 | 4.46 | 4.51 | RAS-B16PKVSG-E | RAS-M16U2DVG-E | RAS-B16PKVSG-TR | RAS-M16U2DVG-TR
131 | 0,0,0,0,0,0,0,0,0,0,0,0,0,2,0,0,0,0,0 | 0 | 0 | 0 | 0 | 0 | 0 | 0 | 0 | 0 | 0 | 0 | 0 | 0 | 2 | 0 | 0 | 0 | 0 | 0 | RAS-3M18U2AVG-TR | 32 | 16 | 16 | - | - | - | RAS-M16PKVPG-TR | RAS-M16PKVPG-TR | - | - | - | 5.2 | 3.5 | - | - | 6.58 | 4.5 | - | - | 5.2 | 3.83 | 2.8 | 2.96 | 3.94 | 6.03 | 9.22 | 11.95 | 3.1 | 1.88 | 2.03 | 2.35 | 3.1 | 1.29 | 3.51 | 4.53 | 5.76 | 7.32 | 3.51 | 1.75 | - | - | - | - | - | - | - | - | - | - | - | - | - | - | - | - | - | - | - | - | - | - | - | - | 0.012 | 0.012 | 0.058 | 0 | 277 | 1090 | - | - | A++ | A+ | - | - | OK | OK | 0.82 | 7.64 | 4.54 | 4.59 | RAS-M16PKVPG-E | RAS-M16PKVPG-E | RAS-M16PKVPG-TR | RAS-M16PKVPG-TR
132 | 0,0,0,0,0,0,0,0,0,0,0,0,0,1,1,0,0,0,0 | 0 | 0 | 0 | 0 | 0 | 0 | 0 | 0 | 0 | 0 | 0 | 0 | 0 | 1 | 1 | 0 | 0 | 0 | 0 | RAS-3M18U2AVG-TR | 32 | 16 | 16 | - | - | - | RAS-M16PKVPG-TR | RAS-M16U2MUVG-TR | - | - | - | 5.2 | 3.5 | - | - | 6.51 | 4.49 | - | - | 5.2 | 3.83 | 2.8 | 2.96 | 3.94 | 6.03 | 9.22 | 11.95 | 3.1 | 1.88 | 2.03 | 2.35 | 3.1 | 1.29 | 3.51 | 4.53 | 5.76 | 7.32 | 3.51 | 1.75 | - | - | - | - | - | - | - | - | - | - | - | - | - | - | - | - | - | - | - | - | - | - | - | - | 0.013 | 0.013 | 0.061 | 0 | 279 | 1090 | - | - | A++ | A+ | - | - | OK | OK | 0.82 | 7.64 | 4.54 | 4.59 | RAS-M16PKVPG-E | RAS-M16U2MUVG-E | RAS-M16PKVPG-TR | RAS-M16U2MUVG-TR
133 | 0,0,0,0,0,0,0,0,0,0,0,0,0,1,0,1,0,0,0 | 0 | 0 | 0 | 0 | 0 | 0 | 0 | 0 | 0 | 0 | 0 | 0 | 0 | 1 | 0 | 1 | 0 | 0 | 0 | RAS-3M18U2AVG-TR | 32 | 16 | 16 | - | - | - | RAS-M16PKVPG-TR | RAS-M16U2DVG-TR | - | - | - | 5.2 | 3.5 | - | - | 5.93 | 4.4 | - | - | 5.2 | 3.83 | 2.8 | 2.96 | 3.85 | 5.76 | 8.39 | 10.66 | 3.1 | 1.88 | 2.03 | 2.35 | 3.1 | 1.29 | 3.51 | 4.44 | 5.63 | 7.14 | 3.51 | 1.75 | - | - | - | - | - | - | - | - | - | - | - | - | - | - | - | - | - | - | - | - | - | - | - | - | 0.014 | 0.014 | 0.091 | 0 | 307 | 1115 | - | - | A+ | A+ | - | - | OK | OK | 0.82 | 7.08 | 4.46 | 4.51 | RAS-M16PKVPG-E | RAS-M16U2DVG-E | RAS-M16PKVPG-TR | RAS-M16U2DVG-TR
134 | 0,0,0,0,0,0,0,0,0,0,0,0,0,0,2,0,0,0,0 | 0 | 0 | 0 | 0 | 0 | 0 | 0 | 0 | 0 | 0 | 0 | 0 | 0 | 0 | 2 | 0 | 0 | 0 | 0 | RAS-3M18U2AVG-TR | 32 | 16 | 16 | - | - | - | RAS-M16U2MUVG-TR | RAS-M16U2MUVG-TR | - | - | - | 5.2 | 3.5 | - | - | 6.45 | 4.49 | - | - | 5.2 | 3.83 | 2.8 | 2.96 | 3.94 | 6.03 | 9.22 | 11.95 | 3.1 | 1.88 | 2.03 | 2.35 | 3.1 | 1.29 | 3.51 | 4.53 | 5.76 | 7.32 | 3.51 | 1.75 | - | - | - | - | - | - | - | - | - | - | - | - | - | - | - | - | - | - | - | - | - | - | - | - | 0.014 | 0.014 | 0.064 | 0 | 282 | 1091 | - | - | A++ | A+ | - | - | OK | OK | 0.82 | 7.64 | 4.54 | 4.59 | RAS-M16U2MUVG-E | RAS-M16U2MUVG-E | RAS-M16U2MUVG-TR | RAS-M16U2MUVG-TR
135 | 0,0,0,0,0,0,0,0,0,0,0,0,0,0,1,1,0,0,0 | 0 | 0 | 0 | 0 | 0 | 0 | 0 | 0 | 0 | 0 | 0 | 0 | 0 | 0 | 1 | 1 | 0 | 0 | 0 | RAS-3M18U2AVG-TR | 32 | 16 | 16 | - | - | - | RAS-M16U2MUVG-TR | RAS-M16U2DVG-TR | - | - | - | 5.2 | 3.5 | - | - | 5.87 | 4.39 | - | - | 5.2 | 3.83 | 2.8 | 2.96 | 3.85 | 5.76 | 8.39 | 10.66 | 3.1 | 1.88 | 2.03 | 2.35 | 3.1 | 1.29 | 3.51 | 4.44 | 5.63 | 7.14 | 3.51 | 1.75 | - | - | - | - | - | - | - | - | - | - | - | - | - | - | - | - | - | - | - | - | - | - | - | - | 0.015 | 0.015 | 0.094 | 0 | 310 | 1115 | - | - | A+ | A+ | - | - | OK | OK | 0.82 | 7.08 | 4.46 | 4.51 | RAS-M16U2MUVG-E | RAS-M16U2DVG-E | RAS-M16U2MUVG-TR | RAS-M16U2DVG-TR
136 | 0,0,0,0,0,0,0,0,0,0,0,0,0,0,0,2,0,0,0 | 0 | 0 | 0 | 0 | 0 | 0 | 0 | 0 | 0 | 0 | 0 | 0 | 0 | 0 | 0 | 2 | 0 | 0 | 0 | RAS-3M18U2AVG-TR | 32 | 16 | 16 | - | - | - | RAS-M16U2DVG-TR | RAS-M16U2DVG-TR | - | - | - | 5.2 | 3.5 | - | - | 5.36 | 4.31 | - | - | 5.2 | 3.83 | 2.8 | 2.96 | 3.77 | 5.51 | 7.7 | 9.62 | 3.1 | 1.88 | 2.03 | 2.35 | 3.1 | 1.29 | 3.51 | 4.36 | 5.51 | 6.97 | 3.51 | 1.75 | - | - | - | - | - | - | - | - | - | - | - | - | - | - | - | - | - | - | - | - | - | - | - | - | 0.017 | 0.017 | 0.124 | 0 | 340 | 1138 | - | - | A | A+ | - | - | OK | OK | 0.82 | 6.6 | 4.39 | 4.43 | RAS-M16U2DVG-E | RAS-M16U2DVG-E | RAS-M16U2DVG-TR | RAS-M16U2DVG-TR